## Sheet1
修改记录
序号 | 版本 | 修改内容 | 修改日期
1 | D1 | 创建 | 20210916
2 | D2 | 修正CDRD告警序号 | 20211212
3 | D3 | 修正CDRA FF63英文翻译 删除CDRA FF16故障 修改CDRA 告警翻译，统一为warning | 20220212
4 | D4 | 1.修正CDS7/CDRA/CDRD 2320中转子补偿角改为磁极相位角 。 2.修正CDS7/CDRA/CDRD FF05中转子补偿角改为磁极相位角。 | 20220528
5
6
7
8
9
10
11
12
13
14
15
16
17
18
19
20
21
22

## CDA8-CDR-CDRC
故障类型 | 序号 | 故障代码 | 名称 | Name | 可能原因 | 处理措施 | Possible causes | Treatment measures
不可恢复 | 0 | 0x2250 | 驱动器短路 | Drive short circuit | 1.驱动器UVW输出线缆发生短路或对地短路 2.电机UVW发生短路或对地短路 3.驱动器内部发生短路或对地短路 4.驱动器受干扰导致误报此故障 | 1.电缆的UVW相间、 UVW与接地之间发生短路时，处理或更换线缆。 2.电机的UVW相间、UVW与接地之间发生短路时，更换电机。 3.断开驱动器输出UVW接线，仍发生故障时，更换驱动器。 4.通过规范接线和布线，增加接地线截面积，加套磁环等措施改善设备电磁环境。 | 1. The UVW output cable of the drive is short circuited or short circuited to the ground 2. Motor UVW is short circuited or short circuited to ground 3. There is a short circuit or short circuit to ground inside the drive 4. The drive is disturbed, resulting in false alarm of this fault | 1. In case of short circuit between UVW phases of the cable and between UVW and grounding, handle or replace the cable. 2. In case of short circuit between UVW phases of the motor and between UVW and grounding, replace the motor. 3. Disconnect the output UVW wiring of the drive, and replace the drive if it still fails. 4. Improve the electromagnetic environment of equipment by standardizing wiring and wiring, increasing the cross-sectional area of grounding wire and adding a magnetic ring.
不可恢复 | 1 | 0x2330 | 驱动器输出对地短路 | Drive output earth leakage | 1.驱动器UVW输出线缆发生对地短路 2.电机UVW发生对地短路 3.驱动器内部发生短路或对地短路 | 1.电缆的 UVW与接地之间发生短路时，处理或更换线缆。 2.电机的UVW与接地之间发生短路时，更换电机。 3.断开驱动器输出UVW接线，仍发生故障时，更换驱动器。 | 1. The UVW output cable of the drive is short circuited to the ground 2. Motor UVW is short circuited to ground 3. There is a short circuit or short circuit to ground inside the drive | 1. In case of short circuit between UVW of cable and grounding, handle or replace the cable. 2. In case of short circuit between UVW of motor and grounding, replace the motor. 3. Disconnect the output UVW wiring of the drive, and replace the drive if it still fails.
不可恢复 | 2 | 0x2341 | 驱动器UV短路 | Drive short circuit phases U-V | 1.驱动器UVW输出线缆发生短路或对地短路 2.电机UVW发生短路或对地短路 3.驱动器内部发生短路或对地短路 4.驱动器受干扰导致误报此故障 | 1.电缆的UVW相间、 UVW与接地之间发生短路时，处理或更换线缆。 2.电机的UVW相间、UVW与接地之间发生短路时，更换电机。 3.断开驱动器输出UVW接线，仍发生故障时，更换驱动器。 4.通过规范接线和布线，增加接地线截面积，加套磁环等措施改善设备电磁环境。 | 1. The UVW output cable of the drive is short circuited or short circuited to the ground 2. Motor UVW is short circuited or short circuited to ground 3. There is a short circuit or short circuit to ground inside the drive 4. The drive is disturbed, resulting in false alarm of this fault | 1. In case of short circuit between UVW phases of the cable and between UVW and grounding, handle or replace the cable. 2. In case of short circuit between UVW phases of the motor and between UVW and grounding, replace the motor. 3. Disconnect the output UVW wiring of the drive, and replace the drive if it still fails. 4. Improve the electromagnetic environment of equipment by standardizing wiring and wiring, increasing the cross-sectional area of grounding wire and adding a magnetic ring.
不可恢复 | 3 | 0x2342 | 驱动器VW短路 | Drive short circuit phases V-W | 1.驱动器UVW输出线缆发生短路或对地短路 2.电机UVW发生短路或对地短路 3.驱动器内部发生短路或对地短路 4.驱动器受干扰导致误报此故障 | 1.电缆的UVW相间、 UVW与接地之间发生短路时，处理或更换线缆。 2.电机的UVW相间、UVW与接地之间发生短路时，更换电机。 3.断开驱动器输出UVW接线，仍发生故障时，更换驱动器。 4.通过规范接线和布线，增加接地线截面积，加套磁环等措施改善设备电磁环境。 | 1. The UVW output cable of the drive is short circuited or short circuited to the ground 2. Motor UVW is short circuited or short circuited to ground 3. There is a short circuit or short circuit to ground inside the drive 4. The drive is disturbed, resulting in false alarm of this fault | 1. In case of short circuit between UVW phases of the cable and between UVW and grounding, handle or replace the cable. 2. In case of short circuit between UVW phases of the motor and between UVW and grounding, replace the motor. 3. Disconnect the output UVW wiring of the drive, and replace the drive if it still fails. 4. Improve the electromagnetic environment of equipment by standardizing wiring and wiring, increasing the cross-sectional area of grounding wire and adding a magnetic ring.
不可恢复 | 4 | 0x2343 | 驱动器WU短路 | Drive short circuit phases W-U | 1.驱动器UVW输出线缆发生短路或对地短路 2.电机UVW发生短路或对地短路 3.驱动器内部发生短路或对地短路 4.驱动器受干扰导致误报此故障 | 1.电缆的UVW相间、 UVW与接地之间发生短路时，处理或更换线缆。 2.电机的UVW相间、UVW与接地之间发生短路时，更换电机。 3.断开驱动器输出UVW接线，仍发生故障时，更换驱动器。 4.通过规范接线和布线，增加接地线截面积，加套磁环等措施改善设备电磁环境。 | 1. The UVW output cable of the drive is short circuited or short circuited to the ground 2. Motor UVW is short circuited or short circuited to ground 3. There is a short circuit or short circuit to ground inside the drive 4. The drive is disturbed, resulting in false alarm of this fault | 1. In case of short circuit between UVW phases of the cable and between UVW and grounding, handle or replace the cable. 2. In case of short circuit between UVW phases of the motor and between UVW and grounding, replace the motor. 3. Disconnect the output UVW wiring of the drive, and replace the drive if it still fails. 4. Improve the electromagnetic environment of equipment by standardizing wiring and wiring, increasing the cross-sectional area of grounding wire and adding a magnetic ring.
不可恢复 | 5 | 0x5210 | AD采样电路异常 | AD sampling circuit abnormal | 驱动器AD采样电路异常 | 更换驱动器 | drive AD sampling circuit abnormal | Replace the drive
不可恢复 | 6 | 0x5530 | EEPROM数据异常 | EEPROM data abnormal | 1.驱动器EEPROM保存的数据发生异常 2.驱动器内部损坏 | 1.通过调试软件初始化EEPROM。 2.更换驱动器。 | 1. The data saved by the EEPROM of the drive is abnormal 2. Internal damage of the drive | 1. Initialize EEPROM through debugging software. 2. Replace the drive.
不可恢复 | 7 | 0xFF28 | 栈空间溢出 | Stack space overflow | 1.驱动器固件运行异常 2.驱动器内部异常 | 1.升级驱动器固件。 2.更换驱动器。 | 1. The drive firmware runs abnormally 2. Drive internal exception | 1. Upgrade the drive firmware. 2. Replace the drive.
不可恢复 | 8 | 0xFF04 | 编码器数据异常 | Encoder data error | 1.编码器本身数据发生异常 2.编码器线缆线序错误或接触不良 3.由于噪音干扰导致编码器数据异常 | 1.更换电机或编码器。 2.改正接线线序或对接线做加固处理。 3.通过规范接线和布线，增加接地线截面积，加套磁环等措施改善设备电磁环境。 | 1. The encoder data is abnormal 2. Encoder cable has wrong wire sequence or poor contact 3. Abnormal encoder data due to noise interference | 1. Replace the motor or encoder. 2. Correct the wiring sequence or reinforce the wiring. 3. Improve the electromagnetic environment of equipment by standardizing wiring and wiring, increasing the cross-sectional area of grounding wire and adding a magnetic ring.
不可恢复 | 9 | 0xFF07 | 转子定位错误 | Rotor positioning error | 1.电机转子位置补偿角设定值与检测值不一致 2.转子定位故障检测灵敏度设置过小 3.静态平衡力矩补偿值设置与实际负载不一致。 4.电机接线错误导致转子相位角发生改变。 5.电机异常导致转子相位角发生改变。 6.重力负载导致伺服使能瞬间电机发生转动，速度超过转子定位故障检测灵敏度设置阈值 | 1.重新检测电机转子位置补偿角，并正确设置。 2.适当增大转子定位故障检测灵敏度设置值。 3.根据实际负载正确设置静态平衡力矩补偿值。 4.正确接线，并重新检测电机转子位置补偿角。 5.更换电机。 6.根据实际负载正确设置静态平衡力矩补偿值。 | 1. The set value of motor rotor position compensation angle is inconsistent with the detected value 2. The sensitivity setting of rotor positioning fault detection is too small 3. The setting of static balance torque compensation value is inconsistent with the actual load. 4. The motor wiring error causes the rotor phase angle to change. 5. Abnormal motor causes the rotor phase angle to change. 6. The gravity load causes the motor to rotate at the moment when the servo is enabled, and the speed exceeds the set threshold of rotor positioning fault detection sensitivity | 1. Recheck the motor rotor position compensation angle and set it correctly. 2. Appropriately increase the setting value of rotor positioning fault detection sensitivity. 3. Set the static balance torque compensation value correctly according to the actual load. 4. Correct wiring, and recheck the motor rotor position compensation angle. 5. Replace the motor. 6. Set the static balance torque compensation value correctly according to the actual load.
不可恢复 | 10 | 0xFF82 | 驱动器内部故障 | Drive internal fault | 驱动器内部异常 | 更换驱动器。 | Drive internal exception | Replace the drive.
不可恢复 | 11 | 0xFF09 | 电机抱闸异常 | Motor brake abnormal | 1.电机抱闸本身发生异常，不能正常制动。 2.电机在高速运行时突然伺服OFF，制动时间过长。 3.电机抱闸制动时间设置值小于抱闸实际制动动作时间。 4.转子定位故障检测灵敏度设置过小 | 1.更换电机。 2.优化工艺逻辑控制，避免高速运行时突然伺服OFF。 3.电机抱闸制动时间设置值要不小于抱闸实际制动动作时间。 4.适当增大转子定位故障检测灵敏度设置值。 | 1. The motor holding brake itself is abnormal and cannot be braked normally. 2. When the motor is running at high speed, the servo is suddenly off and the braking time is too long. 3. The setting value of motor holding brake braking time is less than the actual braking action time of holding brake. 4. The sensitivity setting of rotor positioning fault detection is too small | 1. Replace the motor. 2. Optimize the process logic control to avoid sudden servo off during high-speed operation. 3. The setting value of motor holding brake braking time shall not be less than the actual braking action time of holding brake. 4. Appropriately increase the setting value of rotor positioning fault detection sensitivity
不可恢复 | 12 | 0xFF0A | 充电继电器异常 | Charging relay abnormal | 驱动器内部充电继电器发生异常 | 更换驱动器。 | The charging relay inside the drive is abnormal | Replace the drive.
不可恢复 | 13 | 0x7111 | 能耗制动接线错误 | Regeneration braking wiring error | 能耗制动电阻接线不正确 | 改正能耗制动电阻接线。 | Incorrect wiring of energy consumption braking resistor | Correct the wiring of energy consumption braking resistance.
不可恢复 | 14 | 0xFF11 | AD校正系数异常 | AD calibration factor error | AD校正系数超出设定范围 | 设置AD校正系数在允许范围内。 | AD correction factor out of set range | Set the AD correction coefficient within the allowable range.
不可恢复 | 15 | 0xFF12 | 可编程器件固件匹配错误 | Programmable device firmware mismatch | 驱动器内部异常 | 更换驱动器 | .Drive internal exception | Replace the drive.
不可恢复 | 16 | 0xFF90 | 编码器多圈计数溢出 | Encoder multi-turn count overflow | 位置模式下，未使能无限位置控制时，编码器多圈值超出了实际编码器的多圈位数。 | 执行编码器多圈清零操作，或使能无限位置控制模式，或工作在非位置模式下（转矩模式或速度模式）。 | In the position mode, when the infinite position control is not enabled, the multi turn value of the encoder exceeds the multi turn number of the actual encoder. | Perform encoder multi turn zero clearing operation, or enable infinite position control mode, or operate in non position mode (torque mode or speed mode).
不可恢复 | 17 | 0xFF1A | 电机接线相序错误 | Motor phase sequence wiring error | 电机UVW接线相序反向 | 任意调换两相相序，重新检测电机转子位置补偿角。 | Motor UVW wiring phase sequence reverse | Arbitrarily change the two-phase phase sequence and re detect the motor rotor position compensation angle.
不可恢复 | 18 | 0xFF88 | EtherCAT PDO配置错误 | EtherCAT PDO configuration error | 1.PDO配置错误，重点关注对象0x6060和0x6061后是否配置了假字节（0x5FFE或0x5FFF） 2.PDO数值不合理。 | 1.改正PDO配置，确认对象0x6060和0x6061后已配置了假字节（0x5FFE或0x5FFF）。 2.确保主站下发的PDO数值在合理范围内。 | 1.PDO configuration error. Focus on whether dummy bytes (0x5FFE or 0x5FFF) are configured after objects 0x6060 and 0x6061 2.PDO value is unreasonable | 1.Correct the PDO configuration and confirm that dummy bytes (0x5FFE or 0x5FFF) have been configured after objects 0x6060 and 0x6061 2.Ensure that the PDO value issued by the master station is within a reasonable range
不可恢复 | 19 | 0xFF23 | 上电位置偏差过大 | Power-on position deviation is too large | 1.驱动器掉电后,电机位置发生了偏移，且超过了上电位置偏差过大阈值。 2.对于带电池的电机编码器,未外接电池或电池欠电压，断电后编码器位置值发生了偏移，且超过了上电位置偏差过大阈值。 | 1.若不想使用该功能,可将上电位置偏差过大阈值设定为0,禁止上电位置偏差过大检测功能 2.对于带电池的电机编码器,确保已接入电池且电池电压正常 | 1. After the drive is powered off, the motor position is offset and exceeds the threshold value of excessive power on position deviation. 2. For the motor encoder with battery, there is no external battery or the battery is under voltage. After power failure, the encoder position value deviates and exceeds the threshold value of excessive power on position deviation. | 1. If you do not want to use this function, you can set the threshold value of excessive power on position deviation to 0 and prohibit the detection function of excessive power on position deviation 2. For motor encoder with battery, ensure that the battery is connected and the battery voltage is normal
不可恢复 | 20 | 0xFF2B | 编码器通信异常 | Encoder communication abnormal | 1.编码器本身发生异常 2.编码器线缆线序错误或接触不良 3.由于噪音干扰导致编码器数据异常 | 1.更换电机或编码器。 2.改正接线线序或对接线做加固处理。 3.通过规范接线和布线，增加接地线截面积，加套磁环等措施改善设备电磁环境。 | 1. The encoder itself is abnormal 2. Encoder cable has wrong wire sequence or poor contact 3. Abnormal encoder data due to noise interference | 1. Replace the motor or encoder. 2. Correct the wiring sequence or reinforce the wiring. 3. Improve the electromagnetic environment of equipment by standardizing wiring and wiring, increasing the cross-sectional area of grounding wire and adding a magnetic ring.
不可恢复 | 21 | 0xFF05 | 编码器内部故障 | Encoder internal fault | 编码器本身发生异常 | .更换电机或编码器。 | The encoder itself is abnormal | Replace the motor or encoder.
不可恢复 | 22 | 0xFF06 | 编码器类型变更 | Encoder type changed | 更换了编码器类型 | 重上电或者软复位驱动器 | Encoder type changed | Power on again or soft reset the drive
可恢复0 | 0 | 0x2310 | 驱动器过流U | Drive over current U-Phase | 1.电流环调节器参数设置不合理,导致电流控制振荡 2.电机参数设置错误 3.驱动器内部电流采样电路异常 | 1.调整电流环调节器参数 2.正确设置电机参数 3.更换驱动器 | 1. Unreasonable parameter setting of current loop regulator leads to current control oscillation 2. Motor parameter setting error 3. The internal current sampling circuit of the drive is abnormal | 1. Adjust the parameters of current loop regulator 2. Set motor parameters correctly 3. Replace the drive
可恢复0 | 1 | 0x2311 | 驱动器过流V | Drive over current V-Phase | 1.电流环调节器参数设置不合理,导致电流控制振荡 2.电机参数设置错误 3.驱动器内部电流采样电路异常 | 1.调整电流环调节器参数 2.正确设置电机参数 3.更换驱动器 | 1. Unreasonable parameter setting of current loop regulator leads to current control oscillation 2. Motor parameter setting error 3. The internal current sampling circuit of the drive is abnormal | 1. Adjust the parameters of current loop regulator 2. Set motor parameters correctly 3. Replace the drive
可恢复0 | 2 | 0x2312 | 驱动器过流W | Drive over current W-Phase | 1.电流环调节器参数设置不合理,导致电流控制振荡 2.电机参数设置错误 3.驱动器内部电流采样电路异常 | 1.调整电流环调节器参数 2.正确设置电机参数 3.更换驱动器 | 1. Unreasonable parameter setting of current loop regulator leads to current control oscillation 2. Motor parameter setting error 3. The internal current sampling circuit of the drive is abnormal | 1. Adjust the parameters of current loop regulator 2. Set motor parameters correctly 3. Replace the drive
可恢复0 | 3 | 0x3210 | 直流母线过压 | DC link over-voltage | 1.驱动器动力输入电源电压过大 2.电机快速停止时的能耗制动能量过大 3.能耗制动电阻未接或接线错误 4.能耗制动电阻阻值过大 5.驱动器内部异常 | 1.调整驱动器动力输入电源至允许范围内。 2.减小电机停止减速度或减小负载。 3.改正能耗制动电阻接线，确保接线正确。 4.适当减小能耗制动电阻阻值(阻值不能低于允许的最小值),增大能耗制动电阻功率。 5.更换驱动器。 | 1. The power input voltage of the drive is too high 2. The braking energy consumption when the motor stops quickly is too large 3. The energy consumption braking resistance is not connected or the wiring is wrong 4. The energy consumption braking resistance is too large 5. Internal abnormality of the drive | 1. Adjust the power input power supply of the drive to the allowable range. 2. Reduce the motor stop deceleration or reduce the load. 3. Correct the wiring of energy consumption braking resistance to ensure correct wiring. 4. Appropriately reduce the resistance value of energy consumption braking resistance (the resistance value shall not be lower than the allowable minimum value) and increase the power of energy consumption braking resistance. 5. Replace the drive.
可恢复0 | 4 | 0x5112 | 24V控制电源欠压 | 24V control supply low-voltage | 1.24V控制电源异常 2.24V控制电源接线错误,或接触不良 3.24V控制电源负载过大 4.驱动器内部电路异常 | 1.更换24V控制电源 2.检查24V控制电源接线并确保接线可靠 3.检查24V控制电源负载,确保24V控制电源的容量能满足所有工况下的负载消耗 4.更换驱动器 | 1. 24V control power supply is abnormal 2. 24V control power supply wiring error or poor contact 3. The load of 24V control power supply is too large 4. The internal circuit of the drive is abnormal | 1. Replace 24V control power supply 2. Check the wiring of 24V control power supply and ensure reliable wiring 3. Check the load of 24V control power supply to ensure that the capacity of 24V control power supply can meet the load consumption under all working conditions 4. Replace the drive
可恢复0 | 5 | 0x6010 | 看门狗溢出 | Watchdog overflow | 驱动器内部异常 | 更换驱动器 | Drive internal exception | Replace the drive.
可恢复0 | 6 | 0xFF02 | 驱动器持续过载 | Drive continuous overload | 1.电机负载过大或加减速时间设置过小 2.实际机械负载过大或存在卡死现象 3.电机抱闸未释放 4.电机或电机抱闸异常 5.驱动器内部异常 | 1.减小电机实际机械负载或增大电机加减速时间 2.检查机械负载传动方式,确保无卡死等现象 3.检查电机抱闸接线确保接线可靠 4.更换电机 5.更换驱动器 | 1. The motor load is too large or the acceleration and deceleration time setting is too small 2. The actual mechanical load is too large or stuck 3. The motor holding brake is not released 4. Abnormal motor or motor holding brake 5. Internal abnormality of the drive | 1. Reduce the actual mechanical load of the motor or increase the acceleration and deceleration time of the motor 2. Check the mechanical load transmission mode to ensure there is no jamming and other phenomena 3. Check the motor holding brake wiring to ensure reliable wiring 4. Replace the motor 5. Replace the drive
可恢复0 | 7 | 0xFF03 | 编码器接线错误 | Encoder wiring error | 编码器接线错误 | 检查并改正编码器接线 | Encoder wiring error | Check and correct encoder wiring
可恢复0 | 8 | 0xFF29 | CPU过载 | CPU overload | 1.驱动器运行受到噪音干扰 2.DriveStarter数据采集过大 3.驱动器内部电路异常 | 1.通过规范接线和布线，增加接地线截面积，加套磁环等措施改善设备电磁环境。 2.关闭部分DriveStarter数据采集通道。 3.更换驱动器。 | 1. The operation of the drive is disturbed by noise 2. Drivestarter data acquisition is too large 3. The internal circuit of the drive is abnormal | 1. Improve the electromagnetic environment of equipment by standardizing wiring and wiring, increasing the cross-sectional area of grounding wire and adding a magnetic ring. 2. Close some drivestarter data acquisition channels. 3. Replace the drive.
可恢复0 | 9 | 0xFF15 | 驱动器输出缺相 | Drive output lack-phase | 1.驱动器U,V,W输出存在断线或接线不良等现象 2.电机阻抗过大 3.驱动器内部电流采样电路异常 | 1.检查电机U,V,W接线并确保接线可靠 2.更换电机或禁止驱动器输出缺相检测功能 3.更换驱动器 | 1. The U, V and W outputs of the drive are disconnected or poorly wired 2. The motor impedance is too large 3. The internal current sampling circuit of the drive is abnormal | 1. Check motor u, V and W wiring and ensure reliable wiring 2. Replace the motor or prohibit the phase loss detection function of the drive output 3. Replace the drive
可恢复0 | 10 | 0xFF80 | 编码器操作异常故障 | Encoder operation failed | 驱动器内部异常 | 更换驱动器 | Drive internal exception | Replace the drive.
可恢复0 | 11 | 0xFF25 | 驱动器瞬时过载 | Drive instantaneous overload | 1.电机瞬时负载过大 2.驱动器内部温度采样电路异常 3.驱动器运行环境温度超出了允许工作范围 4.由于噪音干扰导致功率模块温度采样异常 | 1.减小电机实际机械负载，或者增大加减速时间 2.更换驱动器 3.降低环境温度,改善机柜散热条件，使环境温度处于驱动器运行允许范围内 4.通过规范接线和布线，增加接地线截面积，加套磁环等措施改善设备电磁环境。 | 1. The instantaneous load of the motor is too large 2. The internal temperature sampling circuit of the drive is abnormal 3. The operating ambient temperature of the drive exceeds the allowable working range 4. Abnormal temperature sampling of power module due to noise interference | 1. Reduce the actual mechanical load of the motor or increase the acceleration and deceleration time 2. Replace the drive 3. Reduce the ambient temperature, improve the heat dissipation conditions of the cabinet, and make the ambient temperature within the allowable range of drive operation 4. Improve the electromagnetic environment of equipment by standardizing wiring and wiring, increasing the cross-sectional area of grounding wire and adding a magnetic ring.
可恢复0 | 12 | 0xFF2C | 协处理器通信发送异常 | Coprocessor communication transmit abnormal | 1.编码器线缆线序错误或接触不良 2.由于噪音干扰导致编码器数据异常 | 1.改正接线线序或对接线做加固处理。 2.通过规范接线和布线，增加接地线截面积，加套磁环等措施改善设备电磁环境。 | 1. Encoder cable has wrong wire sequence or poor contact 2. Abnormal encoder data due to noise interference | 1. Correct the wiring sequence or reinforce the wiring. 2. Improve the electromagnetic environment of equipment by standardizing wiring and wiring, increasing the cross-sectional area of grounding wire and adding a magnetic ring.
可恢复0 | 13 | 0xFF2F | 协处理器通信接收异常 | Coprocessor communication receive abnormal | 1.编码器线缆线序错误或接触不良 2.由于噪音干扰导致编码器数据异常 | 1.改正接线线序或对接线做加固处理。 2.通过规范接线和布线，增加接地线截面积，加套磁环等措施改善设备电磁环境。 | 1. Encoder cable has wrong wire sequence or poor contact 2. Abnormal encoder data due to noise interference | 1. Correct the wiring sequence or reinforce the wiring. 2. Improve the electromagnetic environment of equipment by standardizing wiring and wiring, increasing the cross-sectional area of grounding wire and adding a magnetic ring.
可恢复0 | 14 | 0x2320 | 驱动器硬件过流 | Drive hardware overcurrent | 1.电机负载过大或电机加速度、减速度设置过大,加减速时间设置过小 2.转子补偿角设置值有偏差，同时不满足转子定位错误检出条件 3.编码器反馈有异常跳变 4.电流环调节器参数设置不合理，导致电流控制振荡 5.电机参数设置错误(线电阻、线电感、反电动势和转子惯量等) 6.驱动器内部电流检测电路异常，或驱动器抱闸电路损坏,无24V输出 7.电机抱闸损坏 8.转矩偏移值（0x60B2）或静态平衡补偿值（0x2207）设置不合理 | 1.检测并处理机械负载传动,确保无卡死等现象，增大加减速时间 2.重新检测转子补偿角 3.检查电机编码器接线并确保接线规范正确 4.调整电流环调节器参数 5.正确设置电机参数 6.更换驱动器 7.更换电机 8.优化上位控制器动力学模型,优化给定值0x60B2,或根据实际负载设定0x2207 | 1. The motor load is too large or the motor acceleration and deceleration settings are too large, and the acceleration and deceleration time settings are too small 2. The setting value of rotor compensation angle has deviation and does not meet the detection conditions of rotor positioning error 3. Encoder feedback has abnormal jump 4. Unreasonable parameter setting of current loop regulator leads to current control oscillation 5. Motor parameter setting error (line resistance, line inductance, back EMF, rotor inertia, etc.) 6. The internal current detection circuit of the drive is abnormal, or the holding brake circuit of the drive is damaged, and there is no 24V output 7. The motor holding brake is damaged 8. The setting of torque offset value (0x60B2) or static balance compensation value (0x2207) is unreasonable | 1. Detect and handle the mechanical load transmission to ensure that there is no jamming and increase the acceleration and deceleration time 2. Recheck the rotor compensation angle 3. Check the wiring of motor encoder and ensure that the wiring specification is correct 4. Adjust the parameters of current loop regulator 5. Set motor parameters correctly 6. Replace the drive 7. Replace the motor 8. Optimize the dynamic model of the upper controller, optimize the given value 0x60b2, or set 0x2207 according to the actual load
可恢复0 | 15 | 0xFF86 | 驱动器抱闸电路异常 | Drive brake circuit abnormal | 1.电机抱闸接线短路或接触不良 2.电机抱闸内部发生短路或接触不良 3.驱动器内部异常 | 1.检查驱动器抱闸输出接线并确保接线正确可靠 2.更换电机 3.更换驱动器 | 1. Short circuit or poor contact of motor holding brake wiring 2. There is short circuit or poor contact inside the motor holding brake 3. Internal abnormality of the drive | 1. Check the output wiring of the drive holding brake and ensure that the wiring is correct and reliable 2. Replace the motor 3. Replace the drive
可恢复0 | 16 | 0xFF89 | 驱动器旋变电路异常 | The drive resolver circuit is abnormal | 驱动器内部异常 | 更换驱动器 | Drive internal exception | Replace the drive.
可恢复0 | 17 | 0xFF8A | 控制模式设定错误 | The control mode is set incorrectly | 伺服ON时，控制模式设定为驱动器不支持的模式，如NM、VL或IP，或者EtherCAT控制权时控制模式设置为PV或PT | 伺服ON时，设置驱动器支持的控制模式 | When the servo is on, the control mode is set to the mode not supported by the drive, such as NM, VL or IP, or in the control right of EtherCAT master , the control mode is set to PV or PT | When the servo ON, set the control mode supported by the drive
可恢复0 | 18 | 0xFF8B | 第二编码器接线错误 | The second encoder is wiring incorrectly | 编码器接线错误 | 检查并改正编码器接线 | Encoder wiring error | Check and correct encoder wiring
可恢复0 | 19 | 0xFF8D | 电机堵转故障 | Motor blocked | 1.机械负载存在卡死现象或堵转现象 2.电机抱闸未释放 | 1.检测并处理机械负载传动,确保无卡死等现象 2.检测并处理抱闸回路，确保电机抱闸正常释放 | 1. The mechanical load is stuck or locked 2. The motor holding brake is not released | 1. Detect and handle mechanical load transmission to ensure that there is no jamming and other phenomena 2. Detect and handle the holding brake circuit to ensure the normal release of motor holding brake
可恢复0 | 20 | 0xFF91 | 电机失速 | Motor stall | 1.驱动器调节器参数设置不合理导致速度跟踪超调过大 2.由于电磁噪音干扰导致编码器数据异常变化 3.由于编码器损坏导致编码器数据异常变化 4.驱动器内部电路异常 | 1.优化调节器参数 2.通过规范接线和布线，增加接地线截面积，加套磁环等措施改善设备电磁环境 3.更换电机或编码器 4.更换驱动器 | 1. Unreasonable parameter setting of drive regulator leads to excessive speed tracking overshoot 2. Abnormal change of encoder data due to electromagnetic noise interference 3. Encoder data changes abnormally due to encoder damage 4. The internal circuit of the drive is abnormal | 1. Optimize regulator parameters 2. Improve the electromagnetic environment of equipment by standardizing wiring and wiring, increasing the cross-sectional area of grounding wire and adding a magnetic ring 3. Replace the motor or encoder 4. Replace the drive
可恢复0 | 21 | 0xFF92 | 电机抱闸断线 | Motor brake broken | 1.电机抱闸未连接或接触不良 2.电机抱闸异常 3.驱动器内部异常 | 1.检查并处理电机抱闸接线，确保接线正确牢固 2.更换电机 3.更换驱动器 | 1. The motor holding brake is not connected or has poor contact 2. Abnormal holding brake of motor 3. Internal abnormality of the drive | 1. Check and handle the motor holding brake wiring to ensure that the wiring is correct and firm 2. Replace the motor 3. Replace the drive
可恢复1 | 0 | 0x3130 | 输入缺相故障 | Input lack-phase fault | 1.驱动器动力输入电源接线不良 2.驱动器功率回路设定选择为三相输入,但实际动力电源输入为单相 3.前端使用电子变压器,电子变压器谐波异常 | 1.检查驱动器动力输入电源接线并确保接线可靠 2.正确设置驱动器功率回路，设置值与实际动力电源输入一致 3.按照变压器手册接线，必要时在伺服驱动器前端加装滤波器 | 1. Poor connection of power input power supply of drive 2. The drive power circuit is set as three-phase input, but the actual power supply input is single-phase 3. Electronic transformer is used at the front end, and the harmonic of electronic transformer is abnormal | 1. Check the power input power wiring of the drive and ensure reliable wiring 2. Correctly set the drive power circuit, and the setting value is consistent with the actual power supply input 3. Wiring shall be conducted according to the transformer manual, and a filter shall be installed at the front end of the servo drive if necessary
可恢复1 | 1 | 0x3220 | 直流母线欠压 | DC bus under-voltage | 1.驱动器动力输入电源电压过低 2.驱动器内部电压采样电路异常 3.驱动器功率回路设置错误,220V供电设置为380V供电 4.驱动器动力输入电源线断开 | 1.调整驱动器动力输入电源至正常工作允许范围内 2.更换驱动器 3.驱动器功率回路设置与实际供电电源一致 4.检查并处理驱动器动力输入电源线接线，确保接线正确牢固 | 1. The power input voltage of the drive is too low 2. The internal voltage sampling circuit of the drive is abnormal 3. The drive power circuit is set incorrectly, and the 220V power supply is set to 380V power supply 4. Disconnect the power input line of the drive | 1. Adjust the power input power supply of the drive to the allowable range of normal operation 2. Replace the drive 3. The setting of drive power circuit is consistent with the actual power supply 4. Check and handle the power input power line wiring of the drive to ensure that the wiring is correct and firm
可恢复1 | 2 | 0x4210 | 逆变功率模块过热 | Excess temperature inverter power module | 1.电机负载过大 2.驱动器内部温度采样电路异常 3.驱动器运行环境温度超出了允许工作范围 | 1.减小电机实际机械负载 2.更换驱动器 3.降低环境温度,比如改善机柜散热条件 | 1. The motor load is too large 2. The internal temperature sampling circuit of the drive is abnormal 3. The operating ambient temperature of the drive exceeds the allowable working range | 1. Reduce the actual mechanical load of the motor 2. Replace the drive 3. Reduce the ambient temperature, such as improving the heat dissipation conditions of the cabinet
可恢复1 | 3 | 0x4220 | 逆变功率模块过冷 | Too low temperature inverter power module | 驱动器内部异常 | 更换驱动器 | Drive internal exception | Replace the drive.
可恢复1 | 4 | 0x7112 | 能耗制动过载 | Regeneration braking overload | 1.电机频繁进行快速停止操作导致能耗制动能量过大 2.能耗制动电阻功率设置与实际电阻不一致 | 1.改变电机运行工况,避免电机频繁进行快速停止操作,比如延长电机停止时间。或者更换更大功率的能耗制动电阻 2.正确设置能耗制动电阻功率，设置值与能耗制动电阻实际功率一致 | 1. Frequent quick stop operation of motor leads to excessive energy consumption braking energy 2. The power setting of energy consumption braking resistance is inconsistent with the actual resistance | 1. Change the operating conditions of the motor to avoid frequent and rapid stop operations of the motor, such as prolonging the stop time of the motor. Or replace the energy consumption braking resistor with higher power 2. Correctly set the power of energy consumption braking resistor, and the setting value is consistent with the actual power of energy consumption braking resistor
可恢复1 | 5 | 0x8311 | 电机持续过载 | Motor continues to overload | 1.电机负载过大 2.电机加减速时间设置过小 3.电机参数设置错误 4.抱闸释放动作异常 5.电机选型错误,功率过小(比如大功率驱动器,带载小功率电机长时间满载高速运行) 6.驱动器内部电流采样电路异常 | 1.减小电机实际机械负载，确保机械无卡死现象。 2.增大电机运行时的加减速时间 3.检查电机参数,确保电机参数设置正确(比如电机额定电流,电机热时间常数等) 4.检查电机抱闸线路，确保电机抱闸动作正常 5.更换大容量电机 6.更换驱动器 | 1. The motor load is too large 2. Motor acceleration and deceleration time setting is too small 3. Motor parameter setting error 4. Abnormal release action of holding brake 5. Wrong motor selection and low power (such as high-power drive, loaded low-power motor running at full load and high speed for a long time) 6. The internal current sampling circuit of the drive is abnormal | 1. Reduce the actual mechanical load of the motor to ensure that the machine is not stuck. 2. Increase the acceleration and deceleration time when the motor is running 3. Check the motor parameters to ensure that the motor parameters are set correctly (such as motor rated current, motor thermal time constant, etc.) 4. Check the motor holding brake circuit to ensure that the motor holding brake operates normally 5. Replace the large capacity motor 6. Replace the drive
可恢复1 | 6 | 0xFF19 | 能耗制动电阻过热 | Regeneration braking resistor overheat | 驱动器内部异常 | 更换驱动器 | Drive internal exception | Replace the drive.
可恢复1 | 7 | 0xFF1C | 整流功率模块过热 | Rectifier power module overheat | 1.驱动器内部温度采样电路异常 2.驱动器运行环境温度超出了允许工作范围 | 1.更换驱动器 2.降低环境温度,比如改善机柜散热条件 | 1. The internal temperature sampling circuit of the drive is abnormal 2. The operating ambient temperature of the drive exceeds the allowable working range | 1. Replace the drive 2. Reduce the ambient temperature, such as improving the heat dissipation conditions of the cabinet
可恢复1 | 8 | 0xFF1F | 电机抱闸控制参数设置错误 | Motor brake control parameters setting error | 驱动器内部异常 | 更换驱动器 | Drive internal exception | Replace the drive.
可恢复1 | 9 | 0xFF20 | 电机U相瞬时过载 | Motor instantaneous overload phase-U | 1.电机负载过大 2.电机加减速时间设置过小 3.电机参数设置错误 4.抱闸释放动作异常 5.电机选型错误,功率过小(比如大功率驱动器,带载小功率电机长时间满载高速运行) 6.驱动器内部电流采样电路异常 7.电机快速过载保护阈值和保护时间设置偏小 | 1.减小电机实际机械负载，确保机械无卡死现象。 2.增大电机运行时的加减速时间 3.检查电机参数,确保电机参数设置正确(比如电机额定电流,电机热时间常数等) 4.检查电机抱闸线路，确保电机抱闸动作正常 5.更换大容量电机 6.更换驱动器 7.适当增大电机快速过载保护阈值和保护时间 | 1. The motor load is too large 2. Motor acceleration and deceleration time setting is too small 3. Motor parameter setting error 4. Abnormal release action of holding brake 5. Wrong motor selection and low power (such as high-power drive, loaded low-power motor running at full load and high speed for a long time) 6. The internal current sampling circuit of the drive is abnormal 7. The setting of motor fast overload protection threshold and protection time is too small | 1. Reduce the actual mechanical load of the motor to ensure that the machine is not stuck. 2. Increase the acceleration and deceleration time when the motor is running 3. Check the motor parameters to ensure that the motor parameters are set correctly (such as motor rated current, motor thermal time constant, etc.) 4. Check the motor holding brake circuit to ensure that the motor holding brake operates normally 5. Replace the large capacity motor 6. Replace the drive 7. Appropriately increase the motor fast overload protection threshold and protection time
可恢复1 | 10 | 0xFF21 | 电机V相瞬时过载 | Motor instantaneous overload phase-V | 1.电机负载过大 2.电机加减速时间设置过小 3.电机参数设置错误 4.抱闸释放动作异常 5.电机选型错误,功率过小(比如大功率驱动器,带载小功率电机长时间满载高速运行) 6.驱动器内部电流采样电路异常 7.电机快速过载保护阈值和保护时间设置偏小 | 1.减小电机实际机械负载，确保机械无卡死现象。 2.增大电机运行时的加减速时间 3.检查电机参数,确保电机参数设置正确(比如电机额定电流,电机热时间常数等) 4.检查电机抱闸线路，确保电机抱闸动作正常 5.更换大容量电机 6.更换驱动器 7.适当增大电机快速过载保护阈值和保护时间 | 1. The motor load is too large 2. Motor acceleration and deceleration time setting is too small 3. Motor parameter setting error 4. Abnormal release action of holding brake 5. Wrong motor selection and low power (such as high-power drive, loaded low-power motor running at full load and high speed for a long time) 6. The internal current sampling circuit of the drive is abnormal 7. The setting of motor fast overload protection threshold and protection time is too small | 1. Reduce the actual mechanical load of the motor to ensure that the machine is not stuck. 2. Increase the acceleration and deceleration time when the motor is running 3. Check the motor parameters to ensure that the motor parameters are set correctly (such as motor rated current, motor thermal time constant, etc.) 4. Check the motor holding brake circuit to ensure that the motor holding brake operates normally 5. Replace the large capacity motor 6. Replace the drive 7. Appropriately increase the motor fast overload protection threshold and protection time
可恢复1 | 11 | 0xFF22 | 电机W相瞬时过载 | Motor instantaneous overload phase-W | 1.电机负载过大 2.电机加减速时间设置过小 3.电机参数设置错误 4.抱闸释放动作异常 5.电机选型错误,功率过小(比如大功率驱动器,带载小功率电机长时间满载高速运行) 6.驱动器内部电流采样电路异常 7.电机快速过载保护阈值和保护时间设置偏小 | 1.减小电机实际机械负载，确保机械无卡死现象。 2.增大电机运行时的加减速时间 3.检查电机参数,确保电机参数设置正确(比如电机额定电流,电机热时间常数等) 4.检查电机抱闸线路，确保电机抱闸动作正常 5.更换大容量电机 6.更换驱动器 7.适当增大电机快速过载保护阈值和保护时间 | 1. The motor load is too large 2. Motor acceleration and deceleration time setting is too small 3. Motor parameter setting error 4. Abnormal release action of holding brake 5. Wrong motor selection and low power (such as high-power drive, loaded low-power motor running at full load and high speed for a long time) 6. The internal current sampling circuit of the drive is abnormal 7. The setting of motor fast overload protection threshold and protection time is too small | 1. Reduce the actual mechanical load of the motor to ensure that the machine is not stuck. 2. Increase the acceleration and deceleration time when the motor is running 3. Check the motor parameters to ensure that the motor parameters are set correctly (such as motor rated current, motor thermal time constant, etc.) 4. Check the motor holding brake circuit to ensure that the motor holding brake operates normally 5. Replace the large capacity motor 6. Replace the drive 7. Appropriately increase the motor fast overload protection threshold and protection time
可恢复1 | 12 | 0xFF24 | 电源单元模块通讯异常 | Power supply unit module communication error | 1.模块通信线异常或接触不良 2.电源模块异常 3.电机驱动模块异常 | 1.更换或重新拔插模块通信线，确保连接正确可靠 2.更换电源模块 3.更换电机驱动模块 | 1. The module communication line is abnormal or has poor contact 2. The power module is abnormal 3. Motor drive module is abnormal | 1. Replace or reseat the module communication cable to ensure correct and reliable connection 2. Replace the power module 3. Replace the motor drive module
可恢复1 | 13 | 0xFF1D | 硬件STO1触发 | Hardware STO1 trigger | STO1触发或接线不良 | 检查STO接线，确保接线可靠并且未处于触发状态 | STO1 trigger or poor wiring | Check the STO wiring to ensure that the wiring is reliable and not triggered
可恢复1 | 14 | 0xFF27 | 硬件STO2触发 | Hardware STO2 trigger | STO2触发或接线不良 | 检查STO接线，确保接线可靠并且未处于触发状态 | STO2 trigger or poor wiring | Check the STO wiring to ensure that the wiring is reliable and not triggered
可恢复1 | 15 | 0xFF08 | STO配线异常 | STO wiring error | STO1/STO2接线不良 | 检查STO接线，确保接线可靠 | Poor sto1 / StO2 wiring | Check the STO wiring to ensure reliable wiring
可恢复1 | 16 | 0xFF81 | 驱动器外部故障 | Drive external fault | 1.其它轴发生了故障 2.驱动器内部电路异常 | 1.检查其它轴,并复位报故障的轴，确保其它轴无故障，此故障可通过参数0x2094来禁止检测 2.更换驱动器 | 1. Other axes failed 2. The internal circuit of the drive is abnormal | 1. Check other axes and reset the axis reporting fault to ensure that other axes have no fault. This fault can be prohibited from detection through parameter 0x2094 2. Replace the drive
可恢复1 | 17 | 0xFF8E | 转矩监测故障 | Torque monitoring fault | 1.电机负载过大，超过了转矩监测告警阈值 2.转矩监测告警阈值设置过小 | 1.减小电机实际机械负载或增大电机加减速时间 2.增大转矩监测告警阈值设置值，当该阈值设置为0时，不检测该故障。 | 1. The motor load is too large and exceeds the torque monitoring alarm threshold 2. The setting of torque monitoring alarm threshold is too small | 1. Reduce the actual mechanical load of the motor or increase the acceleration and deceleration time of the motor 2. Increase the setting value of torque monitoring alarm threshold. When the threshold is set to 0, the fault will not be detected.
可恢复1 | 18 | 0xFF8F | 上电编码器多圈计数溢出 | Power-on encoder multi-turn count overflow | 驱动器接通电源时，在位置模式下，未使能无限位置控制时，编码器多圈值超出了实际编码器的多圈位数。 | 执行编码器多圈清零操作，或使能无限位置控制模式，或工作在非位置模式下（转矩模式或速度模式）。 | When the drive is powered on, when the infinite position control is not enabled in the position mode, the multi turn value of the encoder exceeds the multi turn number of the actual encoder. | Perform encoder multi turn zero clearing operation, or enable infinite position control mode, or operate in non position mode (torque mode or speed mode)
可恢复2 | 0 | 0x6320 | 参数数据异常 | Parameters error | 驱动器内部异常 | 更换驱动器 | Drive internal exception | Replace the drive.
可恢复2 | 1 | 0x8611 | 位置跟随误差过大 | Position following error out of range | 1.电机负载过大 2.控制参数不合适 3.抱闸释放动作异常 4.位置跟随误差过大判定阈值或判定时间设施过小 | 1.减小电机实际机械负载，确保机械无卡死现象。 2.优化控制参数，增强伺服相应性能。 3.检查电机抱闸线路，确保电机抱闸动作正常 4.适当增大位置跟随误差过大判定阈值或判定时间 | 1. The motor load is too large 2. Improper control parameters 3. Abnormal release action of holding brake 4. The position following error is too large, the determination threshold or the determination time facility is too small | 1. Reduce the actual mechanical load of the motor to ensure that the machine is not stuck. 2. Optimize control parameters and enhance corresponding servo performance. 3. Check the motor holding brake circuit to ensure that the motor holding brake operates normally 4. Appropriately increase the determination threshold or determination time for excessive position following error
可恢复2 | 2 | 0x8800 | 位置控制溢出 | Position overflow | 位置模式下，当禁止无限位置控制时，位置实际值或位置目标值超出了允许的最大范围 | 执行编码器多圈清零操作，或使能无限位置控制模式，或工作在非位置模式下（转矩模式或速度模式）。 | In position mode, when unlimited position control is prohibited, the actual position value or position target value exceeds the maximum allowable range | Perform encoder multi turn zero clearing operation, or enable infinite position control mode, or operate in non position mode (torque mode or speed mode)
可恢复2 | 3 | 0xFF18 | 速度跟随误差过大 | Velocity following error out of range | 1.电机负载过大 2.控制参数不合适 3.抱闸释放动作异常 4.速度跟随误差过大判定阈值或判定时间设置过小 | 1.减小电机实际机械负载，确保机械无卡死现象。 2.优化控制参数，增强伺服相应性能。 3.检查电机抱闸线路，确保电机抱闸动作正常 4.适当增大速度跟随误差过大判定阈值或判定时间 | 1. The motor load is too large 2. Improper control parameters 3. Abnormal release action of holding brake 4. The judgment threshold of speed following error，or the judgment time is too small | 1. Reduce the actual mechanical load of the motor to ensure that the machine is not stuck. 2. Optimize control parameters and enhance corresponding servo performance. 3. Check the motor holding brake circuit to ensure that the motor holding brake operates normally 4. Appropriately increase the judgment threshold or judgment time for excessive speed following error
可恢复2 | 4 | 0xFF1B | 控制周期参数设置错误 | Control cycle time parameters setting error | EtherCAT 通讯周期小于伺服控制周期 | 调整 EtherCAT通讯周期或伺服控制周期，使通讯周期大于伺服控制周期 | EtherCAT communication cycle is less than servo control cycle | Adjust the EtherCAT communication cycle or servo control cycle so that the communication cycle is greater than the servo control cycle
可恢复2 | 5 | 0xFF0D | EtherCAT过程数据错误 | EtherCAT process data error | 1.CSP模式下，伺服使能瞬间，位置目标值和位置实际值之差超过位置跟随误差过大设定阈值 2.CSP模式下，电机运行过程中，目标轨迹加速度超过参数 最大加速度设定阈值 3.PDO设定值超出了对象允许范围 | 1.检查并确认位置目标值和位置实际值无异常，使差值不超过位置跟随误差过大设定阈值 2.检查并确认位置目标值无异常突变，或者适当增大最大加速度设定阈值 3.PDO设定值在对象允许范围内 | 1. In CSP mode, at the moment of servo enabling, the difference between the target position value and the actual position value exceeds the set threshold value for excessive position following error 2. In CSP mode, during motor operation, the target track acceleration exceeds the set threshold of the maximum acceleration parameter 3. The set value of PDO exceeds the allowable range of the object | 1. Check and confirm that there is no abnormality between the position target value and the position actual value, so that the difference does not exceed the set threshold of excessive position following error 2. Check and confirm that there is no abnormal mutation in the position target value, or appropriately increase the maximum acceleration setting threshold 3. The set value of PDO is within the allowable range of the object
可恢复2 | 6 | 0xFF1E | 写EEPROM失败 | EEPROM writing failure | 驱动器内部异常 | 更换驱动器 | Drive internal exception | Replace the drive.
可恢复2 | 7 | 0xFF0F | 寻原点失败 | Homing failure | 1.寻原点参数设置不合理 2.寻原点启动时,电机已处于限位开关触发状态 3.寻原点过程中切换至非HM 模式 | 1. 正确设置寻原点参数 2.寻原点启动时,确保电机未处于限位开关触发状态 3.寻原点过程中，避免切换控制模式 | 1. Unreasonable setting of origin seeking parameters 2. When starting the homing point, the motor has been in the trigger state of the limit switch 3. Switch to non HM mode during homing | 1. Set the homing parameter correctly 2. Ensure that the motor is not in the trigger state of limit switch when starting the homing point 3. Avoid switching the control mode in the process of finding the origin
可恢复2 | 8 | 0xFF0E | EtherCAT总线指令非法 | EtherCAT command illegal | EtherCAT 通讯状态机与控制字时序配合错误 | 上位机正确处理 EtherCAT通讯状态机与控制字时序 | EtherCAT communication state machine and control word timing matching error | The upper computer correctly handles EtherCAT communication state machine and control word timing
可恢复2 | 9 | 0xFF10 | DriveStarter通讯异常 | DriveStarter communication error | 1.驱动器调试线缆断开或接触不良 2.驱动器调试串口通讯受到干扰 | 1.检查驱动器调试线缆接线并确保连接可靠 2.使用隔离型串口调试线缆，或者通过规范接线和布线，增加接地线截面积，加套磁环等措施改善设备电磁环境 | 1. The drive commissioning cable is disconnected or in poor contact 2. drive debugging serial port communication is disturbed | 1. Check the drive commissioning cable wiring and ensure reliable connection 2. Use isolated serial port to debug the cable, or improve the electromagnetic environment of the equipment by standardizing wiring and wiring, increasing the cross-sectional area of grounding wire, adding a magnetic ring and other measures
可恢复2 | 10 | 0xFF0C | EtherCAT总线通讯异常 | EtherCAT bus communication error | 1.EtherCAT 通讯受到干扰 2.EtherCAT 网线断开或接触不良 3.上位机实时性不够 4.上位机 EtherCAT 主站底层 DC 同步机制与驱动器需求不匹配 5.驱动器内部异常 | 1.通过规范接线和布线，增加接地线截面积，加套磁环等措施改善设备电磁环境 2.检查并处理EtherCAT 网线连接确保连接可靠 3.更换实时性更强的上位机，或延长 EtherCAT 通讯周期，或适当增大超时检测灵敏度设定值 4.修改上位机 EtherCAT 主站底层 DC 同步机制，确保上位机SM2事件比DC 同 步 信 号 至 少 提 前125us 5.更换驱动器 | 1. EtherCAT communication is disturbed 2. Ethernet cable is disconnected or in poor contact 3. The real-time performance of the upper computer is not enough 4. The underlying DC synchronization mechanism of the upper computer EtherCAT master station does not match the drive requirements 5. Internal abnormality of the drive | 1. Improve the electromagnetic environment of equipment by standardizing wiring and wiring, increasing the cross-sectional area of grounding wire and adding a magnetic ring 2. Check and handle EtherCAT network cable connection to ensure reliable connection 3. Replace the host computer with stronger real-time performance, or extend the EtherCAT communication cycle, or appropriately increase the set value of timeout detection sensitivity 4. Modify the underlying DC synchronization mechanism of the EtherCAT master station of the upper computer to ensure that the SM2 event of the upper computer is at least 125us ahead of the DC synchronization signal 5. Replace the drive
可恢复2 | 11 | 0x8612 | 位置硬超限 | Position hardware limit trigged | 单方向运行至机械限位，导致硬件限位触发 | 可直接清除故障，反方向运行至机械限位恢复。注意位置规划不要超出硬件限位的范围。 | One way operation to mechanical limit, resulting in hardware limit triggering | It can directly clear the fault and run in the opposite direction until the mechanical limit is restored. Note that the location planning should not exceed the hardware limit
可恢复2 | 12 | 0xFF16 | 正向软限位 | Positive position software limit trigged | 位置反馈值超过（正向软限位值+定位完成阈值） | 运动范围不要超过正向软限位设定值，如果不需要正向软限位功能，可通过参数位置控制开关 禁止 | Position feedback value exceeds (forward soft limit value + positioning completion threshold) | The movement range shall not exceed the set value of forward soft limit. If the forward soft limit function is not required, it can be prohibited through the parameter position control switch
可恢复2 | 13 | 0xFF17 | 负向软限位 | Negative position software limit trigged | 位置反馈值超过（负向软限位值-定位完成阈值） | 运动范围不要超过负向软限位设定值，如果不需要正向软限位功能，可通过参数位置控制开关禁止 | Position feedback value exceeds (negative soft limit value - positioning completion threshold) | The movement range shall not exceed the negative soft limit setting value. If the positive soft limit function is not required, it can be prohibited through the parameter position control switch
可恢复2 | 14 | 0xFF23 | 上电位置偏差过大 | Deviation of the power-on position out of range | 驱动器上电时，与上一次掉电保存位置不一致，超过设定阈值 | 检查机械位置是否改变，确认机械零点无异常后可清除 | When the drive is powered on, it is inconsistent with the storage position of the last power failure, exceeding the set threshold | Check whether the mechanical position is changed. It can be cleared after confirming that the mechanical zero point is normal
可恢复2 | 15 | 0xFF26 | 非法更改伺服参数 | Illegal changing of the servo parameters | 驱动器内部异常 | 更换驱动器 | Drive internal exception | Replace the drive.
可恢复2 | 16 | 0xFF83 | 上电位置控制溢出 | Power-on position overflow | 驱动器上电时反馈位置值超出了编码器允许的最大范围 | 编码器清零后软复位或重启驱动器 | When the drive is powered on, the feedback position value exceeds the maximum range allowed by the encoder | Soft reset or restart the drive after the encoder is cleared
可恢复2 | 17 | 0xFF2A | 编码器电池欠电压故障 | Encoder battery undervoltage fault | 1.编码器电池电压过低 2.编码器电池接线接触不良 | 1.更换编码器电池 2.检查并处理电池接线，确保电池接线正确牢固 | 1. Encoder battery voltage is too low 2. Poor connection of encoder battery wiring | 1. Replace the encoder battery 2. Check and handle the battery wiring to ensure that the battery wiring is correct and firm
可恢复2 | 18 | 0xFF0B | 电机超速 | Motor overspeed | 1 电机实际速度反馈值超出电机最高转速的1.1倍。 2 编码器异常 | 1 优化电机参数和控制参数，电机最高转速设定值通常不小于实际电机最高转速。 2 检查编码器设置和编码器接线 | 1. The actual speed feedback value of the motor exceeds 1.1 times the maximum speed of the motor. 2 encoder abnormality | 1. Optimize the motor parameters and control parameters, and the set value of the maximum motor speed is usually not less than the actual maximum motor speed. 2 check encoder settings and encoder wiring
可恢复2 | 19 | 0xFF2D | 电压限幅位置跟随误差过大 | Position following error out of range due to undervoltage | 1.电机负载过大 2.控制参数不合适 3.抱闸释放动作异常 4.位置跟随误差过大判定阈值或判定时间设施过小 5.动力输入电源电压偏低。 | 1.减小电机实际机械负载，确保机械无卡死现象 2.优化控制参数，增强伺服相应性能 3.检查电机抱闸线路，确保电机抱闸动作正常 4.适当增大位置跟随误差过大判定阈值或判定时间 5.适当增大动力输入电源电压 | 1. The motor load is too large 2. Improper control parameters 3. Abnormal release action of holding brake 4. The position following error is too large, the determination threshold or the determination time facility is too small 5. Power input power supply voltage is low. | 1. Reduce the actual mechanical load of the motor to ensure that the machine is not stuck 2. Optimize control parameters and enhance corresponding servo performance 3. Check the motor holding brake circuit to ensure that the motor holding brake operates normally 4. Appropriately increase the determination threshold or determination time for excessive position following error 5. Appropriately increase the power input power supply voltage
可恢复2 | 20 | 0xFF2E | 编码器超速故障 | Encoder overspeed fault | 1 编码器位置反馈值在一个位置采样周期内的变化量过大，超过电机最高转速的1.3倍。 2 编码器异常 3.由于噪音干扰导致编码器数据异常 | 1.优化电机参数和控制参数，电机最高转速设定值通常不小于实际电机最高转速。 2.检查编码器设置和编码器接线 3.通过规范接线和布线，增加接地线截面积，加套磁环等措施改善设备电磁环境 | 1. The change of encoder position feedback value in a position sampling period is too large, exceeding 1.3 times the maximum speed of the motor. 2 encoder abnormality 3. Abnormal encoder data due to noise interference | 1. Optimize motor parameters and control parameters, and the set value of maximum motor speed is usually not less than the actual maximum motor speed. 2. Check encoder settings and encoder wiring 3. Improve the electromagnetic environment of equipment by standardizing wiring and wiring, increasing the cross-sectional area of grounding wire and adding a magnetic ring
可恢复2 | 21 | 0xFF85 | 位置规划运行错误 | Position profile error | 1.EtherCAT控制权下，运行PP模式时，位置目标值缓存超限 2.驱动器内部异常 | 1.优化EtherCAT主站控制工艺，减少位置目标值缓存数量，位置目标值缓存一般不超过4个 2.更换驱动器 | 1. Under EtherCAT control, when running PP mode, the position target value cache exceeds the limit 2. Internal abnormality of the drive | 1. Optimize the control process of EtherCAT master station and reduce the number of location target value caches. Generally, there are no more than 4 location target value caches 2. Replace the drive
可恢复2 | 22 | 0xFF87 | 多轴同步异常 | Multi-axis sync error | 驱动器内部异常 | 更换驱动器 | Drive internal exception | Replace the drive.
可恢复2 | 23 | 0xFF84 | EtherCAT总线同步异常 | EtherCAT bus sync signal error | 1.EtherCAT通信DC模式配置错误 2.EtherCAT通信未激活DC模式 | 1.正确配置EtherCAT通信DC模式 2.激活EtherCAT通信DC模式 | 1. EtherCAT communication DC mode configuration error 2. EtherCAT communication does not activate DC mode | 1. Configure EtherCAT communication DC mode correctly 2. Activate EtherCAT communication DC mode
可恢复2 | 24 | 0xFF8C | 第二编码器电池欠电压故障 | Second encoder battery undervoltage fault | 1.编码器电池电压过低 2.编码器电池接线接触不良 | 1.更换编码器电池 2.检查并处理电池接线，确保电池接线正确牢固 | 1. Encoder battery voltage is too low 2. Poor connection of encoder battery wiring | 1. Replace the encoder battery 2. Check and handle the battery wiring to ensure that the battery wiring is correct and firm
可恢复2 | 25 | 0xFF13 | 控制编码器超速故障 | Control encoder speeding fault | 1 编码器位置反馈值在一个位置采样周期内的变化量过大，超过电机最高转速的1.3倍。 2 编码器异常 3.由于噪音干扰导致编码器数据异常 | 1.优化电机参数和控制参数，电机最高转速设定值通常不小于实际电机最高转速。 2.检查编码器设置和编码器接线 3.通过规范接线和布线，增加接地线截面积，加套磁环等措施改善设备电磁环境 | 1. The change of encoder position feedback value in a position sampling period is too large, exceeding 1.3 times the maximum speed of the motor. 2 encoder abnormality 3. Abnormal encoder data due to noise interference | 1. Optimize motor parameters and control parameters, and the set value of maximum motor speed is usually not less than the actual maximum motor speed. 2. Check encoder settings and encoder wiring 3. Improve the electromagnetic environment of equipment by standardizing wiring and wiring, increasing the cross-sectional area of grounding wire and adding a magnetic ring
告警 | 0 | 0xFF30 | EEPROM版本变更 | EEPROM data version changed | 变更了 EEPROM 版本 | 重新启动驱动器或软复位 | EEPROM version changed | Restart the drive or soft reset
告警 | 1 | 0xFF31 | 电机过载告警 | Motor overload warning | 1.电机负载过大 2.电机加减速时间设置过小 3.电机参数设置错误 4.抱闸释放动作异常 5.电机选型错误,功率过小(比如大功率驱动器,带载小功率电机长时间满载高速运行) 6.驱动器内部电流采样电路异常 | 1.减小电机实际机械负载，确保机械无卡死现象。 2.增大电机运行时的加减速时间 3.检查电机参数,确保电机参数设置正确(比如电机额定电流,电机热时间常数等) 4.检查电机抱闸线路，确保电机抱闸动作正常 5.更换大容量电机 6.更换驱动器 | 1. The motor load is too large 2. Motor acceleration and deceleration time setting is too small 3. Motor parameter setting error 4. Abnormal release action of holding brake 5. Wrong motor selection and low power (such as high-power drive, loaded low-power motor running at full load and high speed for a long time) 6. The internal current sampling circuit of the drive is abnormal | 1. Reduce the actual mechanical load of the motor to ensure that the machine is not stuck. 2. Increase the acceleration and deceleration time when the motor is running 3. Check the motor parameters to ensure that the motor parameters are set correctly (such as motor rated current, motor thermal time constant, etc.) 4. Check the motor holding brake circuit to ensure that the motor holding brake operates normally 5. Replace the large capacity motor 6. Replace the drive
告警 | 2 | 0xFF32 | 能耗制动过载告警 | Regeneration braking overload warning | 1.电机频繁进行快速停止操作导致能耗制动能量过大 2.能耗制动电阻功率设置与实际电阻不一致 | 1.改变电机运行工况,避免电机频繁进行快速停止操作,比如延长电机停止时间。或者更换更大功率的能耗制动电阻 2.正确设置能耗制动电阻功率，设置值与能耗制动电阻实际功率一致 | 1. Frequent quick stop operation of motor leads to excessive energy consumption braking energy 2. The power setting of energy consumption braking resistance is inconsistent with the actual resistance | 1. Change the operating conditions of the motor to avoid frequent and rapid stop operations of the motor, such as prolonging the stop time of the motor. Or replace the energy consumption braking resistor with higher power 2. Correctly set the power of energy consumption braking resistor, and the setting value is consistent with the actual power of energy consumption braking resistor
告警 | 3 | 0xFF33 | 转速限制告警 | Speed limited due to undervoltage warning | 由于驱动器输入电源电压过低而导致电机转速被限制 | 检查输入电源电压，或者使能弱磁控制功能 | The motor speed is limited due to the low input power supply voltage of the drive | Check the input power supply voltage or enable the field weakening control function
告警 | 4 | 0xFF34 | 直流母线欠压告警 | DC bus undervoltage warning | 1.驱动器动力输入电源电压过低 2.驱动器内部电压采样电路异常 3.驱动器功率回路设置错误,220V供电设置为380V供电 4.驱动器动力输入电源线断开 | 1.调整驱动器动力输入电源至正常工作允许范围内 2.更换驱动器 3.驱动器功率回路设置与实际供电电源一致 4.检查并处理驱动器动力输入电源线接线，确保接线正确牢固 | 1. The power input voltage of the drive is too low 2. The internal voltage sampling circuit of the drive is abnormal 3. The drive power circuit is set incorrectly, and the 220V power supply is set to 380V power supply 4. Disconnect the power input line of the drive | 1. Adjust the power input power supply of the drive to the allowable range of normal operation 2. Replace the drive 3. The setting of drive power circuit is consistent with the actual power supply 4. Check and handle the power input power line wiring of the drive to ensure that the wiring is correct and firm
告警 | 5 | 0xFF35 | 历史故障记录异常告警 | Historical fault record missing warning | 1 历史故障记录异常 2 驱动器内部异常 | 1 重新启动驱动器或软复位 2 重启驱动器仍出现该告警，维修或更换驱动器 | 1. Abnormal historical fault record 2. Internal abnormality of drive | 1 Restart the drive or soft reset 2. If the alarm still occurs after restarting the drive, repair or replace the drive
告警 | 6 | 0xFF36 | 不支持设定控制模式 | Unsupported operation mode | 伺服OFF时，控制模式设定为NM、VL或IP等不支持的模式 | 伺服OFF时，设置驱动器支持的控制模式 | When the servo OFF, the control mode is set to unsupported modes such as nm, VL or IP | When the servo OFF, set the control mode supported by the drive
告警 | 7 | 0xFF37 | 更改了重上电有效参数 | Power-on effective parameters changed | 更改了重新上电有效的参数 | 重启驱动器或软复位 | Changed parameters valid for power on again | Restart the drive or soft reset
告警 | 8 | 0xFF38 | CPU过载告警 | CPU overload warning | 1.驱动器运行受到噪音干扰 2.DriveStarter数据采集过大 3.驱动器内部电路异常 | 1.通过规范接线和布线，增加接地线截面积，加套磁环等措施改善设备电磁环境。 2.关闭部分DriveStarter数据采集通道。 3.更换驱动器。 | 1. The operation of the drive is disturbed by noise 2. Drivestarter data acquisition is too large 3. The internal circuit of the drive is abnormal | 1. Improve the electromagnetic environment of equipment by standardizing wiring and wiring, increasing the cross-sectional area of grounding wire and adding a magnetic ring. 2. Close some drivestarter data acquisition channels. 3. Replace the drive.
告警 | 9 | 0xFF39 | 编码器电池欠电压告警 | Encoder battery undervoltage warning | 1.编码器电池电压过低 2.编码器电池接线接触不良 | 1.更换编码器电池 2.检查并处理电池接线，确保电池接线正确牢固 | 1. Encoder battery voltage is too low 2. Poor connection of encoder battery wiring | 1. Replace the encoder battery 2. Check and handle the battery wiring to ensure that the battery wiring is correct and firm
告警 | 10 | 0xFF3A | 驱动器内部告警 | Drive internal warning | 驱动器内部异常 | 更换驱动器 | Drive internal exception | Replace the drive.
告警 | 11 | 0xFF3B | 机械原点未标定 | Mechanical home position uncalibrated | 未标定机械原点 | 重新标定机械原点 | Uncalibrated mechanical zero point | Recalibrate the mechanical zero point
告警 | 12 | 0xFF3C | 驱动器未准备好 | Drive not ready | 驱动器内部异常 | 更换驱动器 | Drive internal exception | Replace the drive.
告警 | 13 | 0xFF3D | 协处理器通信接收告警 | Coprocessor communication receive warning | 1.编码器线缆线序错误或接触不良 2.由于噪音干扰导致编码器数据异常 | 1.改正接线线序或对接线做加固处理。 2.通过规范接线和布线，增加接地线截面积，加套磁环等措施改善设备电磁环境。 | 1. Encoder cable has wrong wire sequence or poor contact 2. Abnormal encoder data due to noise interference | 1. Correct the wiring sequence or reinforce the wiring. 2. Improve the electromagnetic environment of equipment by standardizing wiring and wiring, increasing the cross-sectional area of grounding wire and adding a magnetic ring.
告警 | 14 | 0xFF3E | 协处理器通信发送告警 | Coprocessor communication transmit warning | 1.编码器线缆线序错误或接触不良 2.由于噪音干扰导致编码器数据异常 | 1.改正接线线序或对接线做加固处理。 2.通过规范接线和布线，增加接地线截面积，加套磁环等措施改善设备电磁环境。 | 1. Encoder cable has wrong wire sequence or poor contact 2. Abnormal encoder data due to noise interference | 1. Correct the wiring sequence or reinforce the wiring. 2. Improve the electromagnetic environment of equipment by standardizing wiring and wiring, increasing the cross-sectional area of grounding wire and adding a magnetic ring.
告警 | 15 | 0xFF3F | 编码器通信告警 | Coprocessor communication warning | 1.编码器线缆线序错误或接触不良 2.由于噪音干扰导致编码器数据异常 | 1.改正接线线序或对接线做加固处理。 2.通过规范接线和布线，增加接地线截面积，加套磁环等措施改善设备电磁环境。 | 1. Encoder cable has wrong wire sequence or poor contact 2. Abnormal encoder data due to noise interference | 1. Correct the wiring sequence or reinforce the wiring. 2. Improve the electromagnetic environment of equipment by standardizing wiring and wiring, increasing the cross-sectional area of grounding wire and adding a magnetic ring.
告警 | 16 | 0xFF40 | 软限位告警 | Position software limit trigged warning | 位置反馈值超过（正向软限位值+定位完成阈值或者负向软限位值-定位完成阈值） | 运动范围不要超过正向软限位和负向软限位设定值，如果不需要软限位功能，可通过参数位置控制开关 禁止 | Position feedback value exceeds (positive soft limit value + positioning completion threshold or negative soft limit value - positioning completion threshold) | The movement range shall not exceed the set values of positive soft limit and negative soft limit. If the soft limit function is not required, it can be prohibited through the parameter position control switch
告警 | 17 | 0xFF41 | AD校正系数无效告警 | AD calibration factor invalid warning | 1.驱动器内部异常 2.AD校正系数错误 | 1.更换驱动器 2.重新设置AD校正系数 | 1. Internal abnormality of the drive 2. AD correction factor error | 1. Replace the drive 2. Reset AD correction factor
告警 | 18 | 0xFF42 | 位置规划参数异常告警 | Position profile parameters invalid warning | 1.规划速度，或者规划加速度，或者规划减速度设置为0 2.规划减速度过小，使得电机最高速度下的减速时间超出了受控停机允许时间规定的数值 | 1.正确设置规划速度，规划加速度和规划减速度，使之都不为0 2.增大规划减速度设定值，使电机最高速度下的减速时间处于受控停机允许时间规定的数值范围内 | 1. Set the planned speed, or planned acceleration, or planned deceleration to 0 2. The planned deceleration is too small, so that the deceleration time at the maximum speed of the motor exceeds the specified value of the allowable time for controlled shutdown | 1. Correctly set the planned speed, planned acceleration and planned deceleration so that they are not 0 2. Increase the set value of planned deceleration so that the deceleration time at the maximum speed of the motor is within the specified value range of the allowable time for controlled shutdown
告警 | 19 | 0xFF43 | 上电位置偏差过大告警 | Power on position deviation is too large alarm | 1.驱动器掉电后,电机位置发生了偏移，且超过了上电位置偏差过大阈值。 2.对于带电池的电机编码器,未外接电池或电池欠电压，断电后编码器位置值发生了偏移，且超过了上电位置偏差过大阈值。 | 1.若不想使用该功能,可将上电位置偏差过大阈值设定为0,禁止上电位置偏差过大检测功能 2.对于带电池的电机编码器,确保已接入电池且电池电压正常 | 1. After the drive is powered off, the motor position is offset and exceeds the threshold value of excessive power on position deviation. 2. For the motor encoder with battery, there is no external battery or the battery is under voltage. After power failure, the encoder position value deviates and exceeds the threshold value of excessive power on position deviation. | 1. If you do not want to use this function, you can set the threshold value of excessive power on position deviation to 0 and prohibit the detection function of excessive power on position deviation 2. For motor encoder with battery, ensure that the battery is connected and the battery voltage is normal
告警 | 20 | 0xFF44 | 第二编码器电池欠电压告警 | The second encoder battery is undervoltage alarm | 1.编码器电池电压过低 2.编码器电池接线接触不良 | 1.更换编码器电池 2.检查并处理电池接线，确保电池接线正确牢固 | 1. Encoder battery voltage is too low 2. Poor connection of encoder battery wiring | 1. Replace the encoder battery 2. Check and handle the battery wiring to ensure that the battery wiring is correct and firm
告警 | 21 | 0xFF45 | 转矩监测告警 | Torque monitoring alarm | 1.电机负载过大，超过了转矩监测告警阈值 2.转矩监测告警阈值设置过小 | 1.减小电机实际机械负载或增大电机加减速时间 2.增大转矩监测告警阈值设置值，当该阈值设置为0时，不检测该故障。 | 1. The motor load is too large and exceeds the torque monitoring alarm threshold 2. The setting of torque monitoring alarm threshold is too small | 1. Reduce the actual mechanical load of the motor or increase the acceleration and deceleration time of the motor 2. Increase the setting value of torque monitoring alarm threshold. When the threshold is set to 0, the fault will not be detected.
告警 | 22 | 0xFF46 | AD采样电路异常告警 | AD sampling circuit abnormality alarm | 驱动内部异常 | 更换驱动器 | Drive internal exception | Replace the drive.
告警 | 23 | 0xFF47 | 伺服参数应用版本恢复默认值告警 | Servo parameter version of the application Restore Defaults warning | 伺服参数应用版本恢复了默认值 | 重启驱动器或软复位 | The servo parameter application version restores the default values | Restart drive or soft reset

## CDS7
故障 | V1.0.0.4
序号 | 故障代码 | 名称 | Name | 可能原因 | 处理措施 | Possible causes | Treatment measures
1 | 0x2250 | 驱动器短路 | Drive short circuit | 1.驱动器UVW输出线缆发生短路或对地短路 2.电机UVW发生短路或对地短路 3.驱动器内部发生短路或对地短路 4.驱动器受干扰导致误报此故障 | 1.电缆的UVW相间、 UVW与接地之间发生短路时，处理或更换线缆。 2.电机的UVW相间、UVW与接地之间发生短路时，更换电机。 3.断开驱动器输出UVW接线，仍发生故障时，更换驱动器。 4.通过规范接线和布线，增加接地线截面积，加套磁环等措施改善设备电磁环境。 | 1. The UVW output cable of the drive is short circuited or short circuited to the ground 2. Motor UVW is short circuited or short circuited to ground 3. There is a short circuit or short circuit to ground inside the drive 4. The drive is disturbed, resulting in false alarm of this fault | 1. In case of short circuit between UVW phases of the cable and between UVW and grounding, handle or replace the cable. 2. In case of short circuit between UVW phases of the motor and between UVW and grounding, replace the motor. 3. Disconnect the output UVW wiring of the drive, and replace the drive if it still fails. 4. Improve the electromagnetic environment of equipment by standardizing wiring and wiring, increasing the cross-sectional area of grounding wire and adding a magnetic ring.
2 | 0x2310 | U相输出电流过大 | Continuous over current Phase U | 1.电流环调节器参数设置不合理,导致电流控制振荡 2.电机参数设置错误 3.驱动器内部电流采样电路异常 | 1.调整电流环调节器参数 2.正确设置电机参数 3.更换驱动器 | 1. Unreasonable parameter setting of current loop regulator leads to current control oscillation 2. Motor parameter setting error 3. The internal current sampling circuit of the drive is abnormal | 1. Adjust the parameters of current loop regulator 2. Set motor parameters correctly 3. Replace the drive
3 | 0x2311 | V相输出电流过大 | Continuous over current Phase V | 1.电流环调节器参数设置不合理,导致电流控制振荡 2.电机参数设置错误 3.驱动器内部电流采样电路异常 | 1.调整电流环调节器参数 2.正确设置电机参数 3.更换驱动器 | 1. Unreasonable parameter setting of current loop regulator leads to current control oscillation 2. Motor parameter setting error 3. The internal current sampling circuit of the drive is abnormal | 1. Adjust the parameters of current loop regulator 2. Set motor parameters correctly 3. Replace the drive
4 | 0x2312 | W相输出电流过大 | Continuous over current Phase W | 1.电流环调节器参数设置不合理,导致电流控制振荡 2.电机参数设置错误 3.驱动器内部电流采样电路异常 | 1.调整电流环调节器参数 2.正确设置电机参数 3.更换驱动器 | 1. Unreasonable parameter setting of current loop regulator leads to current control oscillation 2. Motor parameter setting error 3. The internal current sampling circuit of the drive is abnormal | 1. Adjust the parameters of current loop regulator 2. Set motor parameters correctly 3. Replace the drive
5 | 0x2320 | 驱动器硬件过流 | Hardware over current | 1.电机负载过大或电机加速度、减速度设置过大,加减速时间设置过小 2.磁极相位角设置值有偏差，同时不满足磁极定位错误检出条件 3.编码器反馈有异常跳变 4.电流环调节器参数设置不合理，导致电流控制振荡 5.电机参数设置错误(线电阻、线电感、反电动势和转子惯量等) 6.驱动器内部电流检测电路异常，或驱动器抱闸电路损坏,无24V输出 7.电机抱闸损坏 8.转矩偏移值或静态平衡补偿值设置不合理 | 1.检测并处理机械负载传动,确保无卡死等现象，增大加减速时间 2.重新检测磁极相位角 3.检查电机编码器接线并确保接线规范正确 4.调整电流环调节器参数 5.正确设置电机参数 6.更换驱动器 7.更换电机 8.优化上位控制器动力学模型,优化给定值或根据实际负载设定 | 1. The motor load is too large or the motor acceleration and deceleration settings are too large, and the acceleration and deceleration time settings are too small 2. The setting value of rotor compensation angle has deviation and does not meet the detection conditions of rotor positioning error 3. Encoder feedback has abnormal jump 4. Unreasonable parameter setting of current loop regulator leads to current control oscillation 5. Motor parameter setting error (line resistance, line inductance, back EMF, rotor inertia, etc.) 6. The internal current detection circuit of the drive is abnormal, or the holding brake circuit of the drive is damaged, and there is no 24V output 7. The motor holding brake is damaged 8. The setting of torque offset value or static balance compensation value is unreasonable | 1. Detect and handle the mechanical load transmission to ensure that there is no jamming and increase the acceleration and deceleration time 2. Recheck the rotor compensation angle 3. Check the wiring of motor encoder and ensure that the wiring specification is correct 4. Adjust the parameters of current loop regulator 5. Set motor parameters correctly 6. Replace the drive 7. Replace the motor 8. Optimize the dynamic model of the upper controller, optimize the given value, or set according to the actual load
6 | 0x2330 | 驱动器输出对地短路 | Drive output short circuit to ground | 1.驱动器UVW输出线缆发生对地短路 2.电机UVW发生对地短路 3.驱动器内部发生短路或对地短路 | 1.电缆的 UVW与接地之间发生短路时，处理或更换线缆。 2.电机的UVW与接地之间发生短路时，更换电机。 3.断开驱动器输出UVW接线，仍发生故障时，更换驱动器。 | 1. The UVW output cable of the drive is short circuited to the ground 2. Motor UVW is short circuited to ground 3. There is a short circuit or short circuit to ground inside the drive | 1. In case of short circuit between UVW of cable and grounding, handle or replace the cable. 2. In case of short circuit between UVW of motor and grounding, replace the motor. 3. Disconnect the output UVW wiring of the drive, and replace the drive if it still fails.
7 | 0x3130 | 主电源输入异常 | Main power input abnormal | 1.驱动器动力输入电源接线不良 2.驱动器功率回路设定选择为三相输入,但实际动力电源输入为单相 3.前端使用电子变压器,电子变压器谐波异常 | 1.检查驱动器动力输入电源接线并确保接线可靠 2.正确设置驱动器功率回路，设置值与实际动力电源输入一致 3.按照变压器手册接线，必要时在伺服驱动器前端加装滤波器 | 1. Poor connection of power input power supply of drive 2. The drive power circuit is set as three-phase input, but the actual power supply input is single-phase 3. Electronic transformer is used at the front end, and the harmonic of electronic transformer is abnormal | 1. Check the power input power wiring of the drive and ensure reliable wiring 2. Correctly set the drive power circuit, and the setting value is consistent with the actual power supply input 3. Wiring shall be conducted according to the transformer manual, and a filter shall be installed at the front end of the servo drive if necessary
8 | 0x3210 | 直流母线过压 | DC bus over voltage | 1.驱动器动力输入电源电压过大 2.电机快速停止时的能耗制动能量过大 3.能耗制动电阻未接或接线错误 4.能耗制动电阻阻值过大 5.驱动器内部异常 | 1.调整驱动器动力输入电源至允许范围内。 2.减小电机停止减速度或减小负载。 3.改正能耗制动电阻接线，确保接线正确。 4.适当减小能耗制动电阻阻值(阻值不能低于允许的最小值),增大能耗制动电阻功率。 5.更换驱动器。 | 1. The power input voltage of the drive is too high 2. The braking energy consumption when the motor stops quickly is too large 3. The energy consumption braking resistance is not connected or the wiring is wrong 4. The energy consumption braking resistance is too large 5. Internal abnormality of the drive | 1. Adjust the power input power supply of the drive to the allowable range. 2. Reduce the motor stop deceleration or reduce the load. 3. Correct the wiring of energy consumption braking resistance to ensure correct wiring. 4. Appropriately reduce the resistance value of energy consumption braking resistance (the resistance value shall not be lower than the allowable minimum value) and increase the power of energy consumption braking resistance. 5. Replace the drive.
9 | 0x3220 | 直流母线欠压 | DC bus under voltage | 1.驱动器动力输入电源电压过低 2.驱动器内部电压采样电路异常 3.驱动器功率回路设置错误,220V供电设置为380V供电 4.驱动器动力输入电源线断开 | 1.调整驱动器动力输入电源至正常工作允许范围内 2.更换驱动器 3.驱动器功率回路设置与实际供电电源一致 4.检查并处理驱动器动力输入电源线接线，确保接线正确牢固 | 1. The power input voltage of the drive is too low 2. The internal voltage sampling circuit of the drive is abnormal 3. The drive power circuit is set incorrectly, and the 220V power supply is set to 380V power supply 4. Disconnect the power input line of the drive | 1. Adjust the power input power supply of the drive to the allowable range of normal operation 2. Replace the drive 3. The setting of drive power circuit is consistent with the actual power supply 4. Check and handle the power input power line wiring of the drive to ensure that the wiring is correct and firm
10 | 0x4210 | 功率模块过热 | Power module overheating | 1.电机负载过大 2.驱动器内部温度采样电路异常 3.驱动器运行环境温度超出了允许工作范围 | 1.减小电机实际机械负载 2.更换驱动器 3.降低环境温度,比如改善机柜散热条件 | 1. The motor load is too large 2. The internal temperature sampling circuit of the drive is abnormal 3. The operating ambient temperature of the drive exceeds the allowable working range | 1. Reduce the actual mechanical load of the motor 2. Replace the drive 3. Reduce the ambient temperature, such as improving the heat dissipation conditions of the cabinet
11 | 0x6010 | CPU1看门狗溢出 | CPU1 watchdog expired | 驱动器内部异常 | 更换驱动器 | Drive internal exception | Replace the drive.
12 | 0x6011 | CPU2看门狗溢出 | CPU2 watchdog expired | 驱动器内部异常 | 更换驱动器 | Drive internal exception | Replace the drive.
13 | 0x7112 | 能耗制动电阻过载 | Regeneration resistor overload | 1.电机频繁进行快速停止操作导致能耗制动能量过大 2.能耗制动电阻功率设置与实际电阻不一致 | 1.改变电机运行工况,避免电机频繁进行快速停止操作,比如延长电机停止时间。或者更换更大功率的能耗制动电阻 2.正确设置能耗制动电阻功率，设置值与能耗制动电阻实际功率一致 | 1. Frequent quick stop operation of motor leads to excessive energy consumption braking energy 2. The power setting of energy consumption braking resistance is inconsistent with the actual resistance | 1. Change the operating conditions of the motor to avoid frequent and rapid stop operations of the motor, such as prolonging the stop time of the motor. Or replace the energy consumption braking resistor with higher power 2. Correctly set the power of energy consumption braking resistor, and the setting value is consistent with the actual power of energy consumption braking resistor
14 | 0x8311 | 电机持续过载 | Motor continuous overload | 1.电机负载过大 2.电机加减速时间设置过小 3.电机参数设置错误 4.抱闸释放动作异常 5.电机选型错误,功率过小(比如大功率驱动器,带载小功率电机长时间满载高速运行) 6.驱动器内部电流采样电路异常 | 1.减小电机实际机械负载，确保机械无卡死现象。 2.增大电机运行时的加减速时间 3.检查电机参数,确保电机参数设置正确(比如电机额定电流,电机热时间常数等) 4.检查电机抱闸线路，确保电机抱闸动作正常 5.更换大容量电机 6.更换驱动器 | 1. The motor load is too large 2. Motor acceleration and deceleration time setting is too small 3. Motor parameter setting error 4. Abnormal release action of holding brake 5. Wrong motor selection and low power (such as high-power drive, loaded low-power motor running at full load and high speed for a long time) 6. The internal current sampling circuit of the drive is abnormal | 1. Reduce the actual mechanical load of the motor to ensure that the machine is not stuck. 2. Increase the acceleration and deceleration time when the motor is running 3. Check the motor parameters to ensure that the motor parameters are set correctly (such as motor rated current, motor thermal time constant, etc.) 4. Check the motor holding brake circuit to ensure that the motor holding brake operates normally 5. Replace the large capacity motor 6. Replace the drive
15 | 0x8611 | 位置跟随误差过大 | Excessive position following error | 1.电机负载过大 2.控制参数不合适 3.抱闸释放动作异常 4.位置跟随误差过大判定阈值或判定时间设施过小 | 1.减小电机实际机械负载，确保机械无卡死现象。 2.优化控制参数，增强伺服相应性能。 3.检查电机抱闸线路，确保电机抱闸动作正常 4.适当增大位置跟随误差过大判定阈值或判定时间 | 1. The motor load is too large 2. Improper control parameters 3. Abnormal release action of holding brake 4. The position following error is too large, the determination threshold or the determination time facility is too small | 1. Reduce the actual mechanical load of the motor to ensure that the machine is not stuck. 2. Optimize control parameters and enhance corresponding servo performance. 3. Check the motor holding brake circuit to ensure that the motor holding brake operates normally 4. Appropriately increase the determination threshold or determination time for excessive position following error
16 | 0x8612 | 正向软限位 | Positive software position limited | 位置反馈值超过（正向软限位值+定位完成阈值） | 运动范围不要超过正向软限位设定值，如果不需要正向软限位功能，可通过参数位置控制开关 禁止 | Position feedback value exceeds (forward soft limit value + positioning completion threshold) | The movement range shall not exceed the set value of forward soft limit. If the forward soft limit function is not required, it can be prohibited through the parameter position control switch
17 | 0x8613 | 负向软限位 | Negative software position limited | 位置反馈值超过（负向软限位值-定位完成阈值） | 运动范围不要超过负向软限位设定值，如果不需要正向软限位功能，可通过参数位置控制开关禁止 | Position feedback value exceeds (negative soft limit value - positioning completion threshold) | The movement range shall not exceed the negative soft limit setting value. If the positive soft limit function is not required, it can be prohibited through the parameter position control switch
18 | 0x8800 | 第一编码器数据溢出 | First encoder data overflow | 位置模式下，未使能无限位置控制时，编码器多圈值超出了实际编码器的多圈位数。 | 执行编码器多圈清零操作，或使能无限位置控制模式，或工作在非位置模式下（转矩模式或速度模式）。 | In the position mode, when the infinite position control is not enabled, the multi turn value of the encoder exceeds the multi turn number of the actual encoder. | Perform encoder multi turn zero clearing operation, or enable infinite position control mode, or operate in non position mode (torque mode or speed mode).
19 | 0x8801 | 第二编码器数据溢出 | Second encoder data overflow | 位置模式下，未使能无限位置控制时，编码器多圈值超出了实际编码器的多圈位数。 | 执行编码器多圈清零操作，或使能无限位置控制模式，或工作在非位置模式下（转矩模式或速度模式）。 | In the position mode, when the infinite position control is not enabled, the multi turn value of the encoder exceeds the multi turn number of the actual encoder. | Perform encoder multi turn zero clearing operation, or enable infinite position control mode, or operate in non position mode (torque mode or speed mode).
20 | 0xFF00 | CPU1工作异常 | CPU1 abnormal | 1.驱动器固件运行异常 2.驱动器内部异常 | 1.升级驱动器固件。 2.更换驱动器。 | 1. The drive firmware runs abnormally 2. Drive internal exception | 1. Upgrade the drive firmware. 2. Replace the drive.
21 | 0xFF01 | CPU2工作异常 | CPU2 abnormal | 1.驱动器固件运行异常 2.驱动器内部异常 | 1.升级驱动器固件。 2.更换驱动器。 | 1. The drive firmware runs abnormally 2. Drive internal exception | 1. Upgrade the drive firmware. 2. Replace the drive.
22 | 0xFF02 | CPU1内存异常 | CPU1 memory abnormal | 1.驱动器固件运行异常 2.驱动器内部异常 | 1.升级驱动器固件。 2.更换驱动器。 | 1. The drive firmware runs abnormally 2. Drive internal exception | 1. Upgrade the drive firmware. 2. Replace the drive.
23 | 0xFF03 | CPU2内存异常 | CPU2 memory abnormal | 1.驱动器固件运行异常 2.驱动器内部异常 | 1.升级驱动器固件。 2.更换驱动器。 | 1. The drive firmware runs abnormally 2. Drive internal exception | 1. Upgrade the drive firmware. 2. Replace the drive.
24 | 0xFF04 | CPU内存冲突 | CPU memory confliction | 1.驱动器固件运行异常 2.驱动器内部异常 | 1.升级驱动器固件。 2.更换驱动器。 | 1. The drive firmware runs abnormally 2. Drive internal exception | 1. Upgrade the drive firmware. 2. Replace the drive.
25 | 0xFF05 | 磁极定位错误 | Magnetic pole positioning failed | 1.电机磁极相位角设定值与检测值不一致 2.磁极定位故障检测灵敏度设置过小 3.静态平衡力矩补偿值设置与实际负载不一致。 4.电机接线错误导致磁极相位角发生改变。 5.电机异常导致磁极相位角发生改变。 6.重力负载导致伺服使能瞬间电机发生转动，速度超过磁极定位故障检测灵敏度设置阈值 | 1.重新检测电机磁极相位角，并正确设置。 2.适当增大磁极定位故障检测灵敏度设置值。 3.根据实际负载正确设置静态平衡力矩补偿值。 4.正确接线，并重新检测电机磁极相位角。 5.更换电机。 6.根据实际负载正确设置静态平衡力矩补偿值。 | 1. The set value of motor rotor position compensation angle is inconsistent with the detected value 2. The sensitivity setting of rotor positioning fault detection is too small 3. The setting of static balance torque compensation value is inconsistent with the actual load. 4. The motor wiring error causes the rotor phase angle to change. 5. Abnormal motor causes the rotor phase angle to change. 6. The gravity load causes the motor to rotate at the moment when the servo is enabled, and the speed exceeds the set threshold of rotor positioning fault detection sensitivity | 1. Recheck the motor rotor position compensation angle and set it correctly. 2. Appropriately increase the setting value of rotor positioning fault detection sensitivity. 3. Set the static balance torque compensation value correctly according to the actual load. 4. Correct wiring, and recheck the motor rotor position compensation angle. 5. Replace the motor. 6. Set the static balance torque compensation value correctly according to the actual load.
26 | 0xFF06 | 第一编码器数据异常 | First encoder data abnormal | 1.编码器本身数据发生异常 2.编码器线缆线序错误或接触不良 3.由于噪音干扰导致编码器数据异常 | 1.更换电机或编码器。 2.改正接线线序或对接线做加固处理。 3.通过规范接线和布线，增加接地线截面积，加套磁环等措施改善设备电磁环境。 | 1. The encoder data is abnormal 2. Encoder cable has wrong wire sequence or poor contact 3. Abnormal encoder data due to noise interference | 1. Replace the motor or encoder. 2. Correct the wiring sequence or reinforce the wiring. 3. Improve the electromagnetic environment of equipment by standardizing wiring and wiring, increasing the cross-sectional area of grounding wire and adding a magnetic ring.
27 | 0xFF07 | 第一编码器通信异常 | First encoder communication abnormal | 1.编码器本身发生异常 2.编码器线缆线序错误或接触不良 3.由于噪音干扰导致编码器数据异常 | 1.更换电机或编码器。 2.改正接线线序或对接线做加固处理。 3.通过规范接线和布线，增加接地线截面积，加套磁环等措施改善设备电磁环境。 | 1. The encoder itself is abnormal 2. Encoder cable has wrong wire sequence or poor contact 3. Abnormal encoder data due to noise interference | 1. Replace the motor or encoder. 2. Correct the wiring sequence or reinforce the wiring. 3. Improve the electromagnetic environment of equipment by standardizing wiring and wiring, increasing the cross-sectional area of grounding wire and adding a magnetic ring.
28 | 0xFF08 | 第一编码器通信超时 | First encoder communication timeout | 1.编码器本身发生异常 2.编码器线缆线序错误或接触不良 3.由于噪音干扰导致编码器数据异常 | 1.更换电机或编码器。 2.改正接线线序或对接线做加固处理。 3.通过规范接线和布线，增加接地线截面积，加套磁环等措施改善设备电磁环境。 | 1. The encoder itself is abnormal 2. Encoder cable has wrong wire sequence or poor contact 3. Abnormal encoder data due to noise interference | 1. Replace the motor or encoder. 2. Correct the wiring sequence or reinforce the wiring. 3. Improve the electromagnetic environment of equipment by standardizing wiring and wiring, increasing the cross-sectional area of grounding wire and adding a magnetic ring.
29 | 0xFF09 | 第一编码器内部异常1 | First encoder internal abnormal 1 | 编码器内部状态异常 | 编码器清零后软复位或重启驱动器 | Abnormal internal status of encoder | Soft reset or restart the drive after the encoder is cleared
30 | 0xFF10 | 第二编码器数据异常 | Second encoder data abnormal | 1.编码器本身数据发生异常 2.编码器线缆线序错误或接触不良 3.由于噪音干扰导致编码器数据异常 | 1.更换电机或编码器。 2.改正接线线序或对接线做加固处理。 3.通过规范接线和布线，增加接地线截面积，加套磁环等措施改善设备电磁环境。 | 1. The encoder data is abnormal 2. Encoder cable has wrong wire sequence or poor contact 3. Abnormal encoder data due to noise interference | 1. Replace the motor or encoder. 2. Correct the wiring sequence or reinforce the wiring. 3. Improve the electromagnetic environment of equipment by standardizing wiring and wiring, increasing the cross-sectional area of grounding wire and adding a magnetic ring.
31 | 0xFF11 | 第二编码器通信异常 | Second encoder communication abnormal | 1.编码器本身发生异常 2.编码器线缆线序错误或接触不良 3.由于噪音干扰导致编码器数据异常 | 1.更换电机或编码器。 2.改正接线线序或对接线做加固处理。 3.通过规范接线和布线，增加接地线截面积，加套磁环等措施改善设备电磁环境。 | 1. The encoder itself is abnormal 2. Encoder cable has wrong wire sequence or poor contact 3. Abnormal encoder data due to noise interference | 1. Replace the motor or encoder. 2. Correct the wiring sequence or reinforce the wiring. 3. Improve the electromagnetic environment of equipment by standardizing wiring and wiring, increasing the cross-sectional area of grounding wire and adding a magnetic ring.
32 | 0xFF12 | 第二编码器通信超时 | Second encoder communication timeout | 1.编码器本身发生异常 2.编码器线缆线序错误或接触不良 3.由于噪音干扰导致编码器数据异常 | 1.更换电机或编码器。 2.改正接线线序或对接线做加固处理。 3.通过规范接线和布线，增加接地线截面积，加套磁环等措施改善设备电磁环境。 | 1. The encoder itself is abnormal 2. Encoder cable has wrong wire sequence or poor contact 3. Abnormal encoder data due to noise interference | 1. Replace the motor or encoder. 2. Correct the wiring sequence or reinforce the wiring. 3. Improve the electromagnetic environment of equipment by standardizing wiring and wiring, increasing the cross-sectional area of grounding wire and adding a magnetic ring.
33 | 0xFF13 | 第二编码器内部异常1 | Second encoder internal abnormal 1 | 编码器内部状态异常 | 编码器清零后软复位或重启驱动器 | Abnormal internal status of encoder | Soft reset or restart the drive after the encoder is cleared
34 | 0xFF14 | 控制编码器超速 | Control encoder over speed | 1 编码器位置反馈值在一个位置采样周期内的变化量过大，超过电机最高转速的1.3倍。 2 编码器异常 3.由于噪音干扰导致编码器数据异常 | 1.优化电机参数和控制参数，电机最高转速设定值通常不小于实际电机最高转速。 2.检查编码器设置和编码器接线 3.通过规范接线和布线，增加接地线截面积，加套磁环等措施改善设备电磁环境 | 1. The change of encoder position feedback value in a position sampling period is too large, exceeding 1.3 times the maximum speed of the motor. 2 encoder abnormality 3. Abnormal encoder data due to noise interference | 1. Optimize motor parameters and control parameters, and the set value of maximum motor speed is usually not less than the actual maximum motor speed. 2. Check encoder settings and encoder wiring 3. Improve the electromagnetic environment of equipment by standardizing wiring and wiring, increasing the cross-sectional area of grounding wire and adding a magnetic ring
35 | 0xFF15 | 驱动器持续过载 | Drive continuous overload | 1.电机负载过大或加减速时间设置过小 2.实际机械负载过大或存在卡死现象 3.电机抱闸未释放 4.电机或电机抱闸异常 5.驱动器内部异常 | 1.减小电机实际机械负载或增大电机加减速时间 2.检查机械负载传动方式,确保无卡死等现象 3.检查电机抱闸接线确保接线可靠 4.更换电机 5.更换驱动器 | 1. The motor load is too large or the acceleration and deceleration time setting is too small 2. The actual mechanical load is too large or stuck 3. The motor holding brake is not released 4. Abnormal motor or motor holding brake 5. Internal abnormality of the drive | 1. Reduce the actual mechanical load of the motor or increase the acceleration and deceleration time of the motor 2. Check the mechanical load transmission mode to ensure there is no jamming and other phenomena 3. Check the motor holding brake wiring to ensure reliable wiring 4. Replace the motor 5. Replace the drive
36 | 0xFF16 | 驱动器瞬时过载 | Drive instantaneous overload | 1.电机瞬时负载过大 2.驱动器内部温度采样电路异常 3.驱动器运行环境温度超出了允许工作范围 4.由于噪音干扰导致功率模块温度采样异常 | 1.减小电机实际机械负载，或者增大加减速时间 2.更换驱动器 3.降低环境温度,改善机柜散热条件，使环境温度处于驱动器运行允许范围内 4.通过规范接线和布线，增加接地线截面积，加套磁环等措施改善设备电磁环境。 | 1. The instantaneous load of the motor is too large 2. The internal temperature sampling circuit of the drive is abnormal 3. The operating ambient temperature of the drive exceeds the allowable working range 4. Abnormal temperature sampling of power module due to noise interference | 1. Reduce the actual mechanical load of the motor or increase the acceleration and deceleration time 2. Replace the drive 3. Reduce the ambient temperature, improve the heat dissipation conditions of the cabinet, and make the ambient temperature within the allowable range of drive operation 4. Improve the electromagnetic environment of equipment by standardizing wiring and wiring, increasing the cross-sectional area of grounding wire and adding a magnetic ring.
37 | 0xFF17 | 驱动器输出缺相 | Drive output lack phase | 1.驱动器U,V,W输出存在断线或接线不良等现象 2.电机阻抗过大 3.驱动器内部电流采样电路异常 | 1.检查电机U,V,W接线并确保接线可靠 2.更换电机或禁止驱动器输出缺相检测功能 3.更换驱动器 | 1. The U, V and W outputs of the drive are disconnected or poorly wired 2. The motor impedance is too large 3. The internal current sampling circuit of the drive is abnormal | 1. Check motor u, V and W wiring and ensure reliable wiring 2. Replace the motor or prohibit the phase loss detection function of the drive output 3. Replace the drive
38 | 0xFF18 | 电机失速 | Motor stall | 1.驱动器调节器参数设置不合理导致速度跟踪超调过大 2.由于电磁噪音干扰导致编码器数据异常变化 3.由于编码器损坏导致编码器数据异常变化 4.驱动器内部电路异常 | 1.优化调节器参数 2.通过规范接线和布线，增加接地线截面积，加套磁环等措施改善设备电磁环境 3.更换电机或编码器 4.更换驱动器 | 1. Unreasonable parameter setting of drive regulator leads to excessive speed tracking overshoot 2. Abnormal change of encoder data due to electromagnetic noise interference 3. Encoder data changes abnormally due to encoder damage 4. The internal circuit of the drive is abnormal | 1. Optimize regulator parameters 2. Improve the electromagnetic environment of equipment by standardizing wiring and wiring, increasing the cross-sectional area of grounding wire and adding a magnetic ring 3. Replace the motor or encoder 4. Replace the drive
39 | 0xFF19 | 协处理器通讯异常 | Co-CPU communication abnormal | 1.编码器线缆线序错误或接触不良 2.由于噪音干扰导致编码器数据异常 | 1.改正接线线序或对接线做加固处理。 2.通过规范接线和布线，增加接地线截面积，加套磁环等措施改善设备电磁环境。 | 1. Encoder cable has wrong wire sequence or poor contact 2. Abnormal encoder data due to noise interference | 1. Correct the wiring sequence or reinforce the wiring. 2. Improve the electromagnetic environment of equipment by standardizing wiring and wiring, increasing the cross-sectional area of grounding wire and adding a magnetic ring.
40 | 0xFF20 | 编码器AB信号变化异常 | Encoder AB signal change abnormal | 1.编码器线缆线序错误或接触不良 2.由于噪音干扰导致编码器数据异常 | 1.改正接线线序或对接线做加固处理。 2.通过规范接线和布线，增加接地线截面积，加套磁环等措施改善设备电磁环境。 | 1. Encoder cable has wrong wire sequence or poor contact 2. Abnormal encoder data due to noise interference | 1. Correct the wiring sequence or reinforce the wiring. 2. Improve the electromagnetic environment of equipment by standardizing wiring and wiring, increasing the cross-sectional area of grounding wire and adding a magnetic ring.
41 | 0xFF21 | 电流跟随误差过大 | Excessive current following error | 1.驱动器调节器参数设置不合理导致速度跟踪超调过大 2.由于电磁噪音干扰导致编码器数据异常变化 3.由于电机损坏而导致电流反馈异常变化 4.驱动器内部电路异常 | 1.优化调节器参数 2.通过规范接线和布线，增加接地线截面积，加套磁环等措施改善设备电磁环境 3.更换电机 4.更换驱动器 | 1. Unreasonable parameter setting of drive regulator leads to excessive speed tracking overshoot 2. Abnormal change of encoder data due to electromagnetic noise interference 3. Abnormal change of current feedback due to motor damage 4. The internal circuit of the drive is abnormal | 1. Optimize regulator parameters 2. Improve the electromagnetic environment of equipment by standardizing wiring and wiring, increasing the cross-sectional area of grounding wire and adding a magnetic ring 3. Replace the motor 4. Replace the drive
42 | 0xFF22 | 位置目标值异常 | Target position value abnormal | 1.CSP模式下，伺服使能瞬间，位置目标值和位置实际值之差超过位置跟随误差过大设定阈值 2.CSP模式下，电机运行过程中，目标轨迹加速度超过参数 最大加速度设定阈值，且位置目标值和位置实际值之差超过位置跟随误差过大设定阈值 | 1.检查并确认位置目标值和位置实际值无异常，使差值不超过位置跟随误差过大设定阈值 2.检查并确认位置目标值无异常突变，或者适当增大最大加速度设定阈值或位置跟随误差过大设定阈值 | 1. In CSP mode, at the moment of servo enabling, the difference between the target position value and the actual position value exceeds the set threshold value for excessive position following error 2. In CSP mode, when the motor is running, the target track acceleration exceeds the set threshold of the maximum acceleration of the parameter, and the difference between the target value of the position and the actual value of the position exceeds the set threshold of excessive position following error | 1. Check and confirm that there is no abnormality between the position target value and the position actual value, so that the difference does not exceed the set threshold of excessive position following error 2. Check and confirm that there is no abnormal mutation in the position target value, or appropriately increase the maximum acceleration setting threshold or position following error threshold
43 | 0xFF23 | 第一编码器上电数据溢出 | First encoder data overflow on power-up | 驱动器上电时反馈位置值超出了编码器允许的最大范围 | 编码器清零后软复位或重启驱动器 | When the drive is powered on, the feedback position value exceeds the maximum range allowed by the encoder | Soft reset or restart the drive after the encoder is cleared
44 | 0xFF24 | 位置目标值溢出 | Target position value overflow | 位置模式下，当禁止无限位置控制时，位置目标值超出了允许的最大范围 | 执行编码器多圈清零操作，或使能无限位置控制模式，或工作在非位置模式下（转矩模式或速度模式）。 | In position mode, when unlimited position control is prohibited, the position target value exceeds the maximum allowable range | Perform encoder multi turn zero clearing operation, or enable infinite position control mode, or operate in non position mode (torque mode or speed mode)
45 | 0xFF25 | 电机抱闸异常 | Motor brake abnormal | 1.电机抱闸本身发生异常，不能正常制动。 2.电机在高速运行时突然伺服OFF，制动时间过长。 3.电机抱闸制动时间设置值小于抱闸实际制动动作时间。 4.转子定位故障检测灵敏度设置过小 | 1.更换电机。 2.优化工艺逻辑控制，避免高速运行时突然伺服OFF。 3.电机抱闸制动时间设置值要不小于抱闸实际制动动作时间。 4.适当增大转子定位故障检测灵敏度设置值。 | 1. The motor holding brake itself is abnormal and cannot be braked normally. 2. When the motor is running at high speed, the servo is suddenly off and the braking time is too long. 3. The setting value of motor holding brake braking time is less than the actual braking action time of holding brake. 4. The sensitivity setting of rotor positioning fault detection is too small | 1. Replace the motor. 2. Optimize the process logic control to avoid sudden servo off during high-speed operation. 3. The setting value of motor holding brake braking time shall not be less than the actual braking action time of holding brake. 4. Appropriately increase the setting value of rotor positioning fault detection sensitivity
46 | 0xFF26 | 控制电源欠压 | Control power under voltage | 1.24V控制电源异常 2.24V控制电源接线错误,或接触不良 3.24V控制电源负载过大 4.驱动器内部电路异常 | 1.更换24V控制电源 2.检查24V控制电源接线并确保接线可靠 3.检查24V控制电源负载,确保24V控制电源的容量能满足所有工况下的负载消耗 4.更换驱动器 | 1. 24V control power supply is abnormal 2. 24V control power supply wiring error or poor contact 3. The load of 24V control power supply is too large 4. The internal circuit of the drive is abnormal | 1. Replace 24V control power supply 2. Check the wiring of 24V control power supply and ensure reliable wiring 3. Check the load of 24V control power supply to ensure that the capacity of 24V control power supply can meet the load consumption under all working conditions 4. Replace the drive
47 | 0xFF27 | STO1触发 | STO1 triggered alarm | STO1触发或接线不良 | 检查STO接线，确保接线可靠并且未处于触发状态 | STO1 trigger or poor wiring | Check the STO wiring to ensure that the wiring is reliable and not triggered
48 | 0xFF28 | STO2触发 | STO2 triggered alarm | STO2触发或接线不良 | 检查STO接线，确保接线可靠并且未处于触发状态 | STO2 trigger or poor wiring | Check the STO wiring to ensure that the wiring is reliable and not triggered
49 | 0xFF29 | 正向硬限位开关触发 | Positive hardware limit switch triggered alarm | 单方向运行至机械限位，导致硬件限位触发 | 可直接清除故障，反方向运行至机械限位恢复。注意位置规划不要超出硬件限位的范围。 | One way operation to mechanical limit, resulting in hardware limit triggering | It can directly clear the fault and run in the opposite direction until the mechanical limit is restored. Note that the location planning should not exceed the hardware limit
50 | 0xFF30 | 负向硬限位开关触发 | Negative hardware limit switch triggered alarm | 单方向运行至机械限位，导致硬件限位触发 | 可直接清除故障，反方向运行至机械限位恢复。注意位置规划不要超出硬件限位的范围。 | One way operation to mechanical limit, resulting in hardware limit triggering | It can directly clear the fault and run in the opposite direction until the mechanical limit is restored. Note that the location planning should not exceed the hardware limit
51 | 0xFF31 | 电机超速 | Motor over speed | 1 电机实际速度反馈值超出电机最高转速的1.1倍。 2 编码器异常 | 1 优化电机参数和控制参数，电机最高转速设定值通常不小于实际电机最高转速。 2 检查编码器设置和编码器接线 | 1. The actual speed feedback value of the motor exceeds 1.1 times the maximum speed of the motor. 2 encoder abnormality | 1. Optimize the motor parameters and control parameters, and the set value of the maximum motor speed is usually not less than the actual maximum motor speed. 2 check encoder settings and encoder wiring
52 | 0xFF32 | 急停输入开关触发 | Emergency stop switch triggered alarm | 急停输入开关触发或接线不良 | 检查急停输入开关接线，确保接线可靠并且未处于触发状态 | Emergency stop switch triggered or poor wiring | Check the wiring of the emergency stop switch to ensure that the wiring is reliable and not triggered
53 | 0xFF33 | 转矩监测饱和故障 | Torque saturation fault | 1.电机负载过大，超过了转矩监测告警阈值 2.转矩饱和监测阈值设置过小 | 1.减小电机实际机械负载或增大电机加减速时间 2.增大转矩饱和监测阈值设置值，当该阈值设置为0时，不检测该故障。 | 1. The motor load is too large and exceeds the torque monitoring alarm threshold 2. The setting of torque saturation monitoring threshold is too small | 1. Reduce the actual mechanical load of the motor or increase the acceleration and deceleration time of the motor 2. Increase the setting value of torque saturation monitoring threshold. When the threshold is set to 0, the fault will not be detected.
54 | 0xFF34 | 速度跟随误差过大 | Excessive velocity following error | 1.电机负载过大 2.控制参数不合适 3.抱闸释放动作异常 4.速度跟随误差过大判定阈值或判定时间设置过小 | 1.减小电机实际机械负载，确保机械无卡死现象。 2.优化控制参数，增强伺服相应性能。 3.检查电机抱闸线路，确保电机抱闸动作正常 4.适当增大速度跟随误差过大判定阈值或判定时间 | 1. The motor load is too large 2. Improper control parameters 3. Abnormal release action of holding brake 4. The judgment threshold of speed following error，or the judgment time is too small | 1. Reduce the actual mechanical load of the motor to ensure that the machine is not stuck. 2. Optimize control parameters and enhance corresponding servo performance. 3. Check the motor holding brake circuit to ensure that the motor holding brake operates normally 4. Appropriately increase the judgment threshold or judgment time for excessive speed following error
55 | 0xFF35 | 全闭环位置偏差过大 | Excessive full-closed position deviation | 1.电机负载过大 2.控制参数不合适 3.抱闸释放动作异常 4.全闭环位置跟随误差过大判定阈值设置过小 | 1.减小电机实际机械负载，确保机械无卡死现象。 2.优化控制参数，增强伺服相应性能。 3.检查电机抱闸线路，确保电机抱闸动作正常 4.适当增大全闭环位置跟随误差过大判定阈值 | 1. The motor load is too large 2. Improper control parameters 3. Abnormal release action of holding brake 4. Judgment threshold of excessive full closed-loop position following error is too small | 1. Reduce the actual mechanical load of the motor to ensure that the machine is not stuck. 2. Optimize control parameters and enhance corresponding servo performance. 3. Check the motor holding brake circuit to ensure that the motor holding brake operates normally 4. Appropriately increase the determination threshold for excessive position following error
56 | 0xFF36 | 寻原点失败 | Homing failed | 1.寻原点参数设置不合理 2.寻原点启动时,电机已处于限位开关触发状态 3.寻原点过程中切换至非HM 模式 | 1. 正确设置寻原点参数 2.寻原点启动时,确保电机未处于限位开关触发状态 3.寻原点过程中，避免切换控制模式 | 1. Unreasonable setting of origin seeking parameters 2. When starting the homing point, the motor has been in the trigger state of the limit switch 3. Switch to non HM mode during homing | 1. Set the homing parameter correctly 2. Ensure that the motor is not in the trigger state of limit switch when starting the homing point 3. Avoid switching the control mode in the process of finding the origin
57 | 0xFF37 | EtherCAT过程数据错误 | EtherCAT process data error | PDO设定值超出了对象允许范围 | PDO设定值在对象允许范围内 | The set value of PDO exceeds the allowable range of the object | The set value of PDO is within the allowable range of the object
58 | 0xFF38 | EtherCAT总线指令非法 | EtherCAT command illegal | EtherCAT 通讯状态机与控制字时序配合错误 | 上位机正确处理 EtherCAT通讯状态机与控制字时序 | EtherCAT communication state machine and control word timing matching error | The upper computer correctly handles EtherCAT communication state machine and control word timing
59 | 0xFF39 | EtherCAT通讯周期错误 | EtherCAT communication period error | 1.EtherCAT 通讯周期小于伺服控制周期 2.EtherCAT通讯周期设置不是250us的2的整数次幂 | 1.调整 EtherCAT通讯周期或伺服控制周期，使通讯周期大于伺服控制周期 2.EtherCAT通讯周期设置为250us的2的整数次幂 | 1.EtherCAT communication cycle is less than servo control cycle 2. The EtherCAT communication cycle setting is not an integer power of 2 of 250us | 1.Adjust the EtherCAT communication cycle or servo control cycle so that the communication cycle is greater than the servo control cycle 2. The EtherCAT communication cycle is set to the integer power of 2 of 250us
60 | 0xFF40 | 位置规划运行错误 | Profile position operation error | 1.EtherCAT控制权下，运行PP模式时，位置目标值缓存超限 2.驱动器内部异常 | 1.优化EtherCAT主站控制工艺，减少位置目标值缓存数量，位置目标值缓存一般不超过4个 2.更换驱动器 | 1. Under EtherCAT control, when running PP mode, the position target value cache exceeds the limit 2. Internal abnormality of the drive | 1. Optimize the control process of EtherCAT master station and reduce the number of location target value caches. Generally, there are no more than 4 location target value caches 2. Replace the drive
61 | 0xFF41 | EtherCAT非法同步模式 | EtherCAT sync mode error | 1.EtherCAT通信DC模式配置错误 2.EtherCAT通信未激活DC模式 | 1.正确配置EtherCAT通信DC模式 2.激活EtherCAT通信DC模式 | 1. EtherCAT communication DC mode configuration error 2. EtherCAT communication does not activate DC mode | 1. Configure EtherCAT communication DC mode correctly 2. Activate EtherCAT communication DC mode
62 | 0xFF42 | 位置目标值超出设定范围 | Target position value over range | 模数无限位置控制模式或者禁止无限位置控制模式时，位置目标值超出了允许设定范围 | 位置目标值设置在位置范围下限值和位置范围上限值之间，或者使用普通无限位置模式。 | When the module infinite position control mode or the unlimited position control mode is prohibited, the position target value exceeds the allowable setting range | The position target value is set between the lower limit value of the position range and the upper limit value of the position range, or use the normal infinite position mode.
63 | 0xFF43 | 整流模块过热 | Rectifier overheating | 1.驱动器内部温度采样电路异常 2.驱动器运行环境温度超出了允许工作范围 | 1.更换驱动器 2.降低环境温度,比如改善机柜散热条件 | 1. The internal temperature sampling circuit of the drive is abnormal 2. The operating ambient temperature of the drive exceeds the allowable working range | 1. Replace the drive 2. Reduce the ambient temperature, such as improving the heat dissipation conditions of the cabinet
64 | 0xFF44 | 散热器过热 | Heatsink overheating | 1.驱动器内部温度采样电路异常 2.驱动器运行环境温度超出了允许工作范围 | 1.更换驱动器 2.降低环境温度,比如改善机柜散热条件 | 1. The internal temperature sampling circuit of the drive is abnormal 2. The operating ambient temperature of the drive exceeds the allowable working range | 1. Replace the drive 2. Reduce the ambient temperature, such as improving the heat dissipation conditions of the cabinet
65 | 0xFF45 | 电机U相瞬时过载 | Motor instantaneous overload Phase U | 1.电机负载过大 2.电机加减速时间设置过小 3.电机参数设置错误 4.抱闸释放动作异常 5.电机选型错误,功率过小(比如大功率驱动器,带载小功率电机长时间满载高速运行) 6.驱动器内部电流采样电路异常 7.电机快速过载保护阈值和保护时间设置偏小 | 1.减小电机实际机械负载，确保机械无卡死现象。 2.增大电机运行时的加减速时间 3.检查电机参数,确保电机参数设置正确(比如电机额定电流,电机热时间常数等) 4.检查电机抱闸线路，确保电机抱闸动作正常 5.更换大容量电机 6.更换驱动器 7.适当增大电机快速过载保护阈值和保护时间 | 1. The motor load is too large 2. Motor acceleration and deceleration time setting is too small 3. Motor parameter setting error 4. Abnormal release action of holding brake 5. Wrong motor selection and low power (such as high-power drive, loaded low-power motor running at full load and high speed for a long time) 6. The internal current sampling circuit of the drive is abnormal 7. The setting of motor fast overload protection threshold and protection time is too small | 1. Reduce the actual mechanical load of the motor to ensure that the machine is not stuck. 2. Increase the acceleration and deceleration time when the motor is running 3. Check the motor parameters to ensure that the motor parameters are set correctly (such as motor rated current, motor thermal time constant, etc.) 4. Check the motor holding brake circuit to ensure that the motor holding brake operates normally 5. Replace the large capacity motor 6. Replace the drive 7. Appropriately increase the motor fast overload protection threshold and protection time
66 | 0xFF46 | 电机V相瞬时过载 | Motor instantaneous overload Phase V | 1.电机负载过大 2.电机加减速时间设置过小 3.电机参数设置错误 4.抱闸释放动作异常 5.电机选型错误,功率过小(比如大功率驱动器,带载小功率电机长时间满载高速运行) 6.驱动器内部电流采样电路异常 7.电机快速过载保护阈值和保护时间设置偏小 | 1.减小电机实际机械负载，确保机械无卡死现象。 2.增大电机运行时的加减速时间 3.检查电机参数,确保电机参数设置正确(比如电机额定电流,电机热时间常数等) 4.检查电机抱闸线路，确保电机抱闸动作正常 5.更换大容量电机 6.更换驱动器 7.适当增大电机快速过载保护阈值和保护时间 | 1. The motor load is too large 2. Motor acceleration and deceleration time setting is too small 3. Motor parameter setting error 4. Abnormal release action of holding brake 5. Wrong motor selection and low power (such as high-power drive, loaded low-power motor running at full load and high speed for a long time) 6. The internal current sampling circuit of the drive is abnormal 7. The setting of motor fast overload protection threshold and protection time is too small | 1. Reduce the actual mechanical load of the motor to ensure that the machine is not stuck. 2. Increase the acceleration and deceleration time when the motor is running 3. Check the motor parameters to ensure that the motor parameters are set correctly (such as motor rated current, motor thermal time constant, etc.) 4. Check the motor holding brake circuit to ensure that the motor holding brake operates normally 5. Replace the large capacity motor 6. Replace the drive 7. Appropriately increase the motor fast overload protection threshold and protection time
67 | 0xFF47 | 电机W相瞬时过载 | Motor instantaneous overload Phase W | 1.电机负载过大 2.电机加减速时间设置过小 3.电机参数设置错误 4.抱闸释放动作异常 5.电机选型错误,功率过小(比如大功率驱动器,带载小功率电机长时间满载高速运行) 6.驱动器内部电流采样电路异常 7.电机快速过载保护阈值和保护时间设置偏小 | 1.减小电机实际机械负载，确保机械无卡死现象。 2.增大电机运行时的加减速时间 3.检查电机参数,确保电机参数设置正确(比如电机额定电流,电机热时间常数等) 4.检查电机抱闸线路，确保电机抱闸动作正常 5.更换大容量电机 6.更换驱动器 7.适当增大电机快速过载保护阈值和保护时间 | 1. The motor load is too large 2. Motor acceleration and deceleration time setting is too small 3. Motor parameter setting error 4. Abnormal release action of holding brake 5. Wrong motor selection and low power (such as high-power drive, loaded low-power motor running at full load and high speed for a long time) 6. The internal current sampling circuit of the drive is abnormal 7. The setting of motor fast overload protection threshold and protection time is too small | 1. Reduce the actual mechanical load of the motor to ensure that the machine is not stuck. 2. Increase the acceleration and deceleration time when the motor is running 3. Check the motor parameters to ensure that the motor parameters are set correctly (such as motor rated current, motor thermal time constant, etc.) 4. Check the motor holding brake circuit to ensure that the motor holding brake operates normally 5. Replace the large capacity motor 6. Replace the drive 7. Appropriately increase the motor fast overload protection threshold and protection time
68 | 0xFF48 | 动态制动过载 | Dynamic brake overload | 电机运行时，相邻2次动态制动停机间隔时间过短 | 如电机运行时动态制动停机，请间隔至少360*实际速度²/额定速度²（s） | When the motor is running, the interval between two adjacent dynamic braking stops is too short | If the motor is stopped by dynamic braking during operation, the interval shall be at least 360 * actual speed ²/ Rated speed ² （s）
69 | 0xFF49 | 驱动器内部异常 | Drive internal abnormal | 驱动器内部异常 | 更换驱动器 | Drive internal exception | Replace the drive.
70 | 0xFF50 | 限位开关异常 | Limit switch abnormal | 限位开关触发或接线不良 | 检查限位开关接线，确保接线可靠并且未处于触发状态 | Limit switch triggered or poor wiring | Check the wiring of the limit switch to ensure that the wiring is reliable and not triggered
71 | 0xFF51 | EtherCAT总线通讯异常 | EtherCAT bus communication error | 1.EtherCAT 通讯受到干扰 2.EtherCAT 网线断开或接触不良 3.上位机实时性不够 4.上位机 EtherCAT 主站底层 DC 同步机制与驱动器需求不匹配 5.驱动器内部异常 | 1.通过规范接线和布线，增加接地线截面积，加套磁环等措施改善设备电磁环境 2.检查并处理EtherCAT 网线连接确保连接可靠 3.更换实时性更强的上位机，或延长 EtherCAT 通讯周期，或适当增大超时检测灵敏度设定值 4.修改上位机 EtherCAT 主站底层 DC 同步机制，确保上位机SM2事件比DC 同 步 信 号 至 少 提 前125us 5.更换驱动器 | 1. EtherCAT communication is disturbed 2. Ethernet cable is disconnected or in poor contact 3. The real-time performance of the upper computer is not enough 4. The underlying DC synchronization mechanism of the upper computer EtherCAT master station does not match the drive requirements 5. Internal abnormality of the drive | 1. Improve the electromagnetic environment of equipment by standardizing wiring and wiring, increasing the cross-sectional area of grounding wire and adding a magnetic ring 2. Check and handle EtherCAT network cable connection to ensure reliable connection 3. Replace the host computer with stronger real-time performance, or extend the EtherCAT communication cycle, or appropriately increase the set value of timeout detection sensitivity 4. Modify the underlying DC synchronization mechanism of the EtherCAT master station of the upper computer to ensure that the SM2 event of the upper computer is at least 125us ahead of the DC synchronization signal 5. Replace the drive
72 | 0xFF52 | 接口编码器分辨率变更 | Interface encoder resolution change | 更改了接口编码器分辨率 | 重上电或者软复位驱动器 | Interface encoder resolution changed | Power on again or soft reset the drive
73 | 0xFF53 | 第一编码器过热 | First encoder overheat | 1.编码器实际温度过高 2.编码器异常 | 1.降低编码器实际工作环境温度至允许范围内 2.更换电机或编码器 | 1. The actual temperature of encoder is too high 2. Encoder abnormality | 1. Reduce the actual working ambient temperature of the encoder to the allowable range 2. Replace the motor or encoder
74 | 0xFF54 | 第一编码器电池欠电压故障 | First encoder battery undervoltage fault | 1.编码器电池电压过低 2.编码器电池接线接触不良 | 1.更换编码器电池 2.检查并处理电池接线，确保电池接线正确牢固 | 1. Encoder battery voltage is too low 2. Poor connection of encoder battery wiring | 1. Replace the encoder battery 2. Check and handle the battery wiring to ensure that the battery wiring is correct and firm
75 | 0xFF55 | 第二编码器过热 | Second encoder overheat | 1.编码器实际温度过高 2.编码器异常 | 1.降低编码器实际工作环境温度至允许范围内 2.更换电机或编码器 | 1. The actual temperature of encoder is too high 2. Encoder abnormality | 1. Reduce the actual working ambient temperature of the encoder to the allowable range 2. Replace the motor or encoder
76 | 0xFF56 | 第二编码器电池欠电压故障 | Second encoder battery undervoltage fault | 1.编码器电池电压过低 2.编码器电池接线接触不良 | 1.更换编码器电池 2.检查并处理电池接线，确保电池接线正确牢固 | 1. Encoder battery voltage is too low 2. Poor connection of encoder battery wiring | 1. Replace the encoder battery 2. Check and handle the battery wiring to ensure that the battery wiring is correct and firm
77 | 0xFF57 | 控制模式设定错误 | The control mode is set incorrectly | 伺服ON时，控制模式设定为驱动器不支持的模式，如NM、VL或IP，或者EtherCAT控制权时控制模式设置为PV或PT | 伺服ON时，设置驱动器支持的控制模式 | When the servo is on, the control mode is set to the mode not supported by the drive, such as NM, VL or IP, or in the control right of EtherCAT master , the control mode is set to PV or PT | When the servo ON, set the control mode supported by the drive
78 | 0xFF58 | 上电位置偏差过大 | Deviation of the power-on position out of range | 驱动器上电时，与上一次掉电保存位置不一致，超过设定阈值 | 检查机械位置是否改变，确认机械零点无异常后可清除 | When the drive is powered on, it is inconsistent with the storage position of the last power failure, exceeding the set threshold | Check whether the mechanical position is changed. It can be cleared after confirming that the mechanical zero point is normal
79 | 0xFF59 | 第一编码器加速度异常故障 | First encoder acceleration abnormal fault | 1.编码器本身数据发生异常 2.编码器线缆线序错误或接触不良 3.由于噪音干扰导致编码器数据异常 | 1.更换电机或编码器。 2.改正接线线序或对接线做加固处理。 3.通过规范接线和布线，增加接地线截面积，加套磁环等措施改善设备电磁环境。 | 1. The encoder data is abnormal 2. Encoder cable has wrong wire sequence or poor contact 3. Abnormal encoder data due to noise interference | 1. Replace the motor or encoder. 2. Correct the wiring sequence or reinforce the wiring. 3. Improve the electromagnetic environment of equipment by standardizing wiring and wiring, increasing the cross-sectional area of grounding wire and adding a magnetic ring.
80 | 0xFF60 | 电机堵转 | Motor blocked | 1.机械负载存在卡死现象或堵转现象 2.电机抱闸未释放 | 1.检测并处理机械负载传动,确保无卡死等现象 2.检测并处理抱闸回路，确保电机抱闸正常释放 | 1. The mechanical load is stuck or locked 2. The motor holding brake is not released | 1. Detect and handle mechanical load transmission to ensure that there is no jamming and other phenomena 2. Detect and handle the holding brake circuit to ensure the normal release of motor holding brake
81 | 0xFF61 | 电机过热 | Motor overheating | 1.电机负载过大 2.电机运行环境温度过高，超过允许范围 3.电机过热保护热偶电阻值设置错误 4.电机温度传感器异常 5.驱动器内部异常 | 1.减小电机实际机械负载，确保机械无卡死现象。 2.增强电机散热，确保运行环境温度在允许范围内 3.正确设置电机过热保护热电偶电阻设置值 4.更换电机 5.更换驱动器 | 1. The motor load is too large 2. The operating ambient temperature of the motor is too high, exceeding the allowable range 3. The thermocouple resistance value of motor overheating protection is set incorrectly 4. Abnormal motor temperature sensor 5. Internal abnormality of the drive | 1. Reduce the actual mechanical load of the motor to ensure that the machine is not stuck. 2. Enhance the heat dissipation of the motor to ensure that the operating ambient temperature is within the allowable range 3. Correctly set the setting value of motor overheating protection thermocouple resistance 4. Replace the motor 5. Replace the drive
82 | 0xFF62 | 增量式编码器Z信号异常 | Z signal of incremental encoder is abnormal | 1.编码器本身数据发生异常 2.编码器线缆线序错误或接触不良 3.由于噪音干扰导致编码器数据异常 | 1.更换电机或编码器。 2.改正接线线序或对接线做加固处理。 3.通过规范接线和布线，增加接地线截面积，加套磁环等措施改善设备电磁环境。 | 1. The encoder data is abnormal 2. Encoder cable has wrong wire sequence or poor contact 3. Abnormal encoder data due to noise interference | 1. Replace the motor or encoder. 2. Correct the wiring sequence or reinforce the wiring. 3. Improve the electromagnetic environment of equipment by standardizing wiring and wiring, increasing the cross-sectional area of grounding wire and adding a magnetic ring.
83 | 0xFF63 | 写EEPROM数据异常 | Exception writing EEPROM data | 驱动器内部异常 | 更换驱动器 | Drive internal exception | Replace the drive.
84 | 0xFF64 | 读EEPROM数据异常 | Abnormal reading EEPROM data | 驱动器内部异常 | 更换驱动器 | Drive internal exception | Replace the drive.
85 | 0xFF65 | 能耗制动电路异常 | Abnormal regenerative braking circuit | 伺服参数设置的能耗制动选择，与能耗制动电阻实际接线不一致 | 正确设置能耗制动选择的伺服参数，使之与能耗制动电阻实际接线一致 | The regenerative braking selection of servo parameter setting is inconsistent with the actual wiring of regenerative braking resistance | Correctly set the servo parameters selected for regenerative braking to make them consistent with the actual wiring of regenerative braking resistance
86 | 0xFF66 | 抱闸控制电路异常 | Abnormal holding brake control circuit | 1.电机抱闸接线短路或接触不良 2.电机抱闸内部发生短路或接触不良 3.驱动器内部异常 | 1.检查驱动器抱闸输出接线并确保接线正确可靠 2.更换电机 3.更换驱动器 | 1. Short circuit or poor contact of motor holding brake wiring 2. There is short circuit or poor contact inside the motor holding brake 3. Internal abnormality of the drive | 1. Check the output wiring of the drive holding brake and ensure that the wiring is correct and reliable 2. Replace the motor 3. Replace the drive
87 | 0xFF67 | CPU过热 | CPU overheating | 1.驱动器内部温度采样电路异常 2.驱动器运行环境温度超出了允许工作范围 | 1.更换驱动器 2.降低环境温度,比如改善机柜散热条件 | 1. The internal temperature sampling circuit of the drive is abnormal 2. The operating ambient temperature of the drive exceeds the allowable working range | 1. Replace the drive 2. Reduce the ambient temperature, such as improving the heat dissipation conditions of the cabinet
88 | 0xFF68 | CPU1过载 | CPU1 overload | 1.驱动器运行受到噪音干扰 2.调试软件数据采集过大 3.驱动器内部电路异常 | 1.通过规范接线和布线，增加接地线截面积，加套磁环等措施改善设备电磁环境。 2.关闭部分调试软件数据采集通道。 3.更换驱动器。 | 1. The operation of the drive is disturbed by noise 2. Debugging software data acquisition is too large 3. The internal circuit of the drive is abnormal | 1. Improve the electromagnetic environment of equipment by standardizing wiring and wiring, increasing the cross-sectional area of grounding wire and adding a magnetic ring. 2. Close some debugging software data acquisition channels. 3. Replace the drive.
89 | 0xFF69 | CPU2过载 | CPU2 overload | 1.驱动器运行受到噪音干扰 2.调试软件数据采集过大 3.驱动器内部电路异常 | 1.通过规范接线和布线，增加接地线截面积，加套磁环等措施改善设备电磁环境。 2.关闭部分调试软件数据采集通道。 3.更换驱动器。 | 1. The operation of the drive is disturbed by noise 2. Debugging software data acquisition is too large 3. The internal circuit of the drive is abnormal | 1. Improve the electromagnetic environment of equipment by standardizing wiring and wiring, increasing the cross-sectional area of grounding wire and adding a magnetic ring. 2. Close some debugging software data acquisition channels. 3. Replace the drive.
90 | 0xFF70 | CPU1握手失败 | CPU1 handshake failed | 1.驱动器固件运行异常 2.驱动器内部异常 | 1.升级驱动器固件。 2.更换驱动器。 | 1. The drive firmware runs abnormally 2. Drive internal exception | 1. Upgrade the drive firmware. 2. Replace the drive.
91 | 0xFF71 | DriveMaster通讯超时 | Drivemaster communication timeout | 1.驱动器调试线缆断开或接触不良 2.驱动器调试串口通讯受到干扰 | 1.检查驱动器调试线缆接线并确保连接可靠 2.使用隔离型串口调试线缆，或者通过规范接线和布线，增加接地线截面积，加套磁环等措施改善设备电磁环境 | 1. The drive commissioning cable is disconnected or in poor contact 2. drive debugging serial port communication is disturbed | 1. Check the drive commissioning cable wiring and ensure reliable connection 2. Use isolated serial port to debug the cable, or improve the electromagnetic environment of the equipment by standardizing wiring and wiring, increasing the cross-sectional area of grounding wire, adding a magnetic ring and other measures
92 | 0xFF72 | 蓝牙通讯异常 | Bluetooth communication abnormality | 驱动器内部异常 | 更换驱动器 | Drive internal exception | Replace the drive.
93 | 0xFF73 | 高速同步通讯异常 | High speed synchronous communication abnormality | 1.高速龙门同步通信线接线错误或这接触不良 2.由于噪音干扰导致高速龙门通信异常 3.驱动器内部异常 | 1.检查高速龙门同步通信线接线并确保连接可靠 2.通过规范接线和布线，增加接地线截面积，加套磁环等措施改善设备电磁环境 3.更换驱动器 | 1. The high-speed gantry synchronous communication line is wrongly wired or has poor contact 2. Abnormal high-speed gantry communication due to noise interference 3. Drive internal exception | 1. Check the wiring of high-speed gantry synchronous communication line and ensure reliable connection 2. Improve the electromagnetic environment of equipment by standardizing wiring and wiring, increasing the cross-sectional area of grounding wire and adding a magnetic ring 3. Replace the drive
94 | 0xFF74 | TF卡异常 | TF Card exception | 驱动器内部异常 | 更换驱动器 | Drive internal exception | Replace the drive.
95 | 0xFF75 | TF卡通讯异常 | TF card communication exception | 驱动器内部异常 | 更换驱动器 | Drive internal exception | Replace the drive.
96 | 0xFF76 | ESC内部访问错误 | ESC internal access error | 驱动器内部异常 | 更换驱动器 | Drive internal exception | Replace the drive.
97 | 0xFF77 | 伺服使能未准备好 | Servo enable not ready | 1.伺服ON时，驱动器处于实际电机且虚拟编码器模式 2.伺服ON时，编码器通信处于断开状态 3.伺服ON时，电机转速高于30rpm 4.伺服ON时，STO状态未解除 5.伺服ON时，直流母线电压过低，充电继电器未吸合 6.伺服ON时，动态制动状态未解除 7.驱动器内部异常 | 1.检查驱动器电机模式，确保伺服ON时驱动器处于实际电机和实际编码器模式 2.检查编码器通信状态，确保伺服ON时编码器通信状态正常 3.检查电机运行状态，确保伺服ON时电机处于静止状态 4.检查STO状态，确保伺服ON时STO状态已经解除 5.检查直流母线电压状态，确保伺服ON时直流母线电压满足使能阈值且充电继电器吸合 6.检查动态制动状态，确保伺服ON时动态制动状态已经解除 7.更换驱动器 | 1. When the servo is on, the driver is in the actual motor and virtual encoder mode 2. When the servo is on, the encoder communication is disconnected 3. When the servo is on, the motor speed is higher than 30rpm 4. When the servo is on, the sto status is not released 5. When the servo is on, the DC bus voltage is too low and the charging relay is not closed 6. When the servo is on, the dynamic braking state is not released 7. Drive internal abnormality | 1. Check the motor mode of the driver to ensure that the driver is in the actual motor and actual encoder mode when the servo is on 2. Check the encoder communication status to ensure that the encoder communication status is normal when the servo is on 3. Check the running state of the motor to ensure that the motor is in a static state when the servo is on 4. Check the sto status to ensure that the sto status has been released when the servo is on 5. Check the DC bus voltage status to ensure that the DC bus voltage meets the enabling threshold and the charging relay is closed when the servo is on 6. Check the dynamic braking status to ensure that the dynamic braking status has been released when the servo is on 7. Replace the drive
98 | 0xFF78 | CPU2握手失败 | CPU2 handshake failed | 1.驱动器固件运行异常 2.驱动器内部异常 | 1.升级驱动器固件。 2.更换驱动器。 | 1. The drive firmware runs abnormally 2. Drive internal exception | 1. Upgrade the drive firmware. 2. Replace the drive.
99 | 0xFF79 | CPU1主任务超时 | CPU1 main task timeout | 1.驱动器运行受到噪音干扰 2.调试软件数据采集过大 3.驱动器内部电路异常 | 1.通过规范接线和布线，增加接地线截面积，加套磁环等措施改善设备电磁环境。 2.关闭部分调试软件数据采集通道。 3.更换驱动器。 | 1. The operation of the drive is disturbed by noise 2. Debugging software data acquisition is too large 3. The internal circuit of the drive is abnormal | 1. Improve the electromagnetic environment of equipment by standardizing wiring and wiring, increasing the cross-sectional area of grounding wire and adding a magnetic ring. 2. Close some debugging software data acquisition channels. 3. Replace the drive.
100 | 0xFF80 | 主电源掉电 | Power failure of main power supply | 1.驱动器伺服ON状态下，发生了动力电源掉电 2.由于噪音干扰导致主电源掉电检测异常 3.伺服参数主电源掉电检测时间设置过小 | 1.检查驱动器动力电源及接线，确保电源正常，连接可靠 2.通过规范接线和布线，增加接地线截面积，加套磁环等措施改善设备电磁环境 3.适当增大伺服参数主电源掉电检测时间设置值 | 1. When the drive is servo on, the power supply is powered off 2. Abnormal detection of power failure of main power supply due to noise interference 3. Servo parameter main power failure detection time setting is too small | 1. Check the power supply and wiring of the driver to ensure that the power supply is normal and the connection is reliable 2. Improve the electromagnetic environment of equipment by standardizing wiring and wiring, increasing the cross-sectional area of grounding wire and adding a magnetic ring 3. Appropriately increase the setting value of servo parameter main power failure detection time
101 | 0xFF81 | 直流母线充电继电器异常 | The DC bus charging relay is abnormal | 驱动器内部充电继电器发生异常 | 更换驱动器。 | The charging relay inside the drive is abnormal | Replace the drive.
102 | 0xFF82 | CPU内部错误 | An internal CPU error | 1.驱动器固件运行异常 2.驱动器内部异常 | 1.升级驱动器固件。 2.更换驱动器。 | 1. The drive firmware runs abnormally 2. Drive internal exception | 1. Upgrade the drive firmware. 2. Replace the drive.
103 | 0xFF83 | 位置实际值溢出 | Position actual value overflow | 位置模式下，当禁止无限位置控制时，位置实际值超出了允许的最大范围 | 执行编码器多圈清零操作，或使能无限位置控制模式，或工作在非位置模式下（转矩模式或速度模式）。 | In position mode, when unlimited position control is prohibited, the position actual value exceeds the maximum allowable range | Perform encoder multi turn zero clearing operation, or enable infinite position control mode, or operate in non position mode (torque mode or speed mode)
104 | 0xFF84 | 第二编码器上电数据溢出 | Second encoder power-on data overflows | 驱动器上电时反馈位置值超出了编码器允许的最大范围 | 编码器清零后软复位或重启驱动器 | When the drive is powered on, the feedback position value exceeds the maximum range allowed by the encoder | Soft reset or restart the drive after the encoder is cleared
105 | 0xFF85 | 第一编码器内部异常2 | First encoder internal abnormal 2 | 编码器内部状态异常 | 编码器清零后软复位或重启驱动器 | Abnormal internal status of encoder | Soft reset or restart the drive after the encoder is cleared
106 | 0xFF86 | 第二编码器内部异常2 | Second encoder internal abnormal 2 | 编码器内部状态异常 | 编码器清零后软复位或重启驱动器 | Abnormal internal status of encoder | Soft reset or restart the drive after the encoder is cleared
107 | 0xFF87 | 第一编码器内部异常3 | First encoder internal abnormal 3 | 编码器内部状态异常 | 编码器清零后软复位或重启驱动器 | Abnormal internal status of encoder | Soft reset or restart the drive after the encoder is cleared
108 | 0xFF88 | 第二编码器内部异常3 | Second encoder internal abnormal 3 | 编码器内部状态异常 | 编码器清零后软复位或重启驱动器 | Abnormal internal status of encoder | Soft reset or restart the drive after the encoder is cleared
109 | 0xFF89 | 第二编码器加速度异常故障 | Second encoder acceleration abnormal fault | 1.编码器本身数据发生异常 2.编码器线缆线序错误或接触不良 3.由于噪音干扰导致编码器数据异常 | 1.更换电机或编码器。 2.改正接线线序或对接线做加固处理。 3.通过规范接线和布线，增加接地线截面积，加套磁环等措施改善设备电磁环境。 | 1. The encoder data is abnormal 2. Encoder cable has wrong wire sequence or poor contact 3. Abnormal encoder data due to noise interference | 1. Replace the motor or encoder. 2. Correct the wiring sequence or reinforce the wiring. 3. Improve the electromagnetic environment of equipment by standardizing wiring and wiring, increasing the cross-sectional area of grounding wire and adding a magnetic ring.
110 | 0xFF8A | STO1电路诊断异常 | The STO1 circuit diagnoses an abnormality | 1.STO1触发或接线不良 2.驱动器内部异常 | 1.检查STO接线，确保接线可靠并且未处于触发状态 2.更换驱动器 | 1.STO1 trigger or poor wiring 2.Drive internal exception | Check the STO wiring to ensure that the wiring is reliable and not triggered
111 | 0xFF8B | STO2电路诊断异常 | The STO2 circuit diagnoses an abnormality | 1.STO2触发或接线不良 2.驱动器内部异常 | 1.检查STO接线，确保接线可靠并且未处于触发状态 2.更换驱动器 | 1.STO2 trigger or poor wiring 2.Drive internal exception | Check the STO wiring to ensure that the wiring is reliable and not triggered
112 | 0xFF8C | 霍尔信号异常 | Hall signal abnormal | 1.霍尔传感器本身信号发生异常 2.霍尔传感器接线线序错误或接触不良 3.由于噪音干扰导致霍尔信号异常 | 1.更换电机或霍尔传感器，或者禁止霍尔信号检测。 2.改正接线线序或对接线做加固处理。 3.通过规范接线和布线，增加接地线截面积，加套磁环等措施改善设备电磁环境。 | 1. The signal of Hall sensor is abnormal 2. Hall sensor wiring sequence error or poor contact 3. Abnormal Hall signal due to noise interference | 1. Replace the motor or Hall sensor, or prohibit Hall signal detection. 2. Correct the wiring sequence or reinforce the wiring. 3. Improve the electromagnetic environment of equipment by standardizing wiring and wiring, increasing the cross-sectional area of grounding wire and adding a magnetic ring.
113 | 0xFF8D | 编码器霍尔-AB信号欠相异常 | The encoder Hall-AB signal is abnormally under-phased | 1.霍尔传感器或AB编码器本身信号发生异常 2.霍尔传感器或AB编码器接线线序错误或接触不良 3.由于噪音干扰导致霍尔或AB编码器信号异常 | 1.更换电机或霍尔传感器和编码器。 2.改正接线线序或对接线做加固处理。 3.通过规范接线和布线，增加接地线截面积，加套磁环等措施改善设备电磁环境。 | 1. The signal of Hall sensor or AB encoder is abnormal 2. The wiring sequence of Hall sensor or AB encoder is wrong or the contact is poor 3. Abnormal hall or AB encoder signal due to noise interference | 1. Replace the motor or Hall sensor and ecoder 2. Correct the wiring sequence or reinforce the wiring. 3. Improve the electromagnetic environment of equipment by standardizing wiring and wiring, increasing the cross-sectional area of grounding wire and adding a magnetic ring.
114 | 0xFF8E | 第2位置跟随误差过大 | The second position following error | 1.电机负载过大 2.控制参数不合适 3.抱闸释放动作异常 4.第2位置跟随误差过大判定阈值或判定时间设施过小 | 1.减小电机实际机械负载，确保机械无卡死现象。 2.优化控制参数，增强伺服相应性能。 3.检查电机抱闸线路，确保电机抱闸动作正常 4.适当增大第2位置跟随误差过大判定阈值或判定时间 | 1. The motor load is too large 2. Improper control parameters 3. Abnormal release action of holding brake 4. The second position following error is too large, the determination threshold or the determination time facility is too small | 1. Reduce the actual mechanical load of the motor to ensure that the machine is not stuck. 2. Optimize control parameters and enhance corresponding servo performance. 3. Check the motor holding brake circuit to ensure that the motor holding brake operates normally 4. Appropriately increase the determination threshold or determination time for the second excessive position following error
115 | 0xFF8F | STO接线异常 | STO wiring is abnormal | STO1或STO2触发或接线不良 | 检查STO接线，确保接线可靠并且未处于触发状态 | STO1 or STO2 trigger or poor wiring | Check the STO wiring to ensure that the wiring is reliable and not triggered
116 | 0xFF90 | 龙门位置跟随误差过大 | The gantry position following error | 1.龙门主轴和从轴之间负载差异过大，导致两者之间位置误差超过了设定阈值 2.龙门主轴和从轴伺服驱动器或伺服电机规格不一致 | 1.检查龙门主轴和从轴负载，确保负载基本一致，或者适当增大龙门差动控制位置跟踪误差过大阈值和判定时间 2.检查龙门主轴和从轴伺服驱动器和伺服电机，确保主轴和从轴规格一致。 | 1. The load difference between the gantry main shaft and the slave shaft is too large, resulting in the position error between them exceeding the set threshold 2. Specifications of gantry main shaft and slave spindle servo driver or servo motor are inconsistent | 1. Check the load of gantry main shaft and slave shaft to ensure that the load is basically the same, or appropriately increase the excessive threshold and judgment time of gantry differential control position tracking error 2. Check the servo driver and servo motor of gantry main shaft and slave shaft to ensure that the specifications of spindle and slave shaft are consistent.
117 | 0xFF91 | 龙门通讯异常 | Ganmen communication abnormal | 1.高速龙门同步通信线接线错误或这接触不良 2.由于噪音干扰导致高速龙门通信异常 3.驱动器内部异常 | 1.检查高速龙门同步通信线接线并确保连接可靠 2.通过规范接线和布线，增加接地线截面积，加套磁环等措施改善设备电磁环境 3.更换驱动器 | 1. The high-speed gantry synchronous communication line is wrongly wired or has poor contact 2. Abnormal high-speed gantry communication due to noise interference 3. Drive internal exception | 1. Check the wiring of high-speed gantry synchronous communication line and ensure reliable connection 2. Improve the electromagnetic environment of equipment by standardizing wiring and wiring, increasing the cross-sectional area of grounding wire and adding a magnetic ring 3. Replace the drive
118 | 0xFF92 | 龙门控制异常 | The gantry control abnormal | 1.高速龙门同步通信线接线错误或这接触不良 2.由于噪音干扰导致高速龙门通信异常 3.驱动器内部异常 | 1.检查高速龙门同步通信线接线并确保连接可靠 2.通过规范接线和布线，增加接地线截面积，加套磁环等措施改善设备电磁环境 3.更换驱动器 | 1. The high-speed gantry synchronous communication line is wrongly wired or has poor contact 2. Abnormal high-speed gantry communication due to noise interference 3. Drive internal exception | 1. Check the wiring of high-speed gantry synchronous communication line and ensure reliable connection 2. Improve the electromagnetic environment of equipment by standardizing wiring and wiring, increasing the cross-sectional area of grounding wire and adding a magnetic ring 3. Replace the drive
119 | 0xFF93 | 第2速度跟随误差过大 | The second speed following error | 1.电机负载过大 2.控制参数不合适 3.抱闸释放动作异常 4.第2速度跟随误差过大判定阈值或判定时间设施过小 | 1.减小电机实际机械负载，确保机械无卡死现象。 2.优化控制参数，增强伺服相应性能。 3.检查电机抱闸线路，确保电机抱闸动作正常 4.适当增大第2速度跟随误差过大判定阈值或判定时间 | 1. The motor load is too large 2. Improper control parameters 3. Abnormal release action of holding brake 4. The second speed following error is too large, the judgment threshold or the judgment time facility is too small | 1. Reduce the actual mechanical load of the motor to ensure that the machine is not stuck. 2. Optimize control parameters and enhance corresponding servo performance. 3. Check the motor holding brake circuit to ensure that the motor holding brake operates normally 4. Appropriately increase the judgment threshold or judgment time for the second excessive speed following error
告警 | V1.0.0.3
序号 | 告警代码 | 名称 | Name
0 | 0xE000 | 控制电源欠压告警 | Control power under voltage alarm | 1.24V控制电源异常 2.24V控制电源接线错误,或接触不良 3.24V控制电源负载过大 4.驱动器内部电路异常 | 1.更换24V控制电源 2.检查24V控制电源接线并确保接线可靠 3.检查24V控制电源负载,确保24V控制电源的容量能满足所有工况下的负载消耗 4.更换驱动器 | 1. 24V control power supply is abnormal 2. 24V control power supply wiring error or poor contact 3. The load of 24V control power supply is too large 4. The internal circuit of the drive is abnormal | 1. Replace 24V control power supply 2. Check the wiring of 24V control power supply and ensure reliable wiring 3. Check the load of 24V control power supply to ensure that the capacity of 24V control power supply can meet the load consumption under all working conditions 4. Replace the drive
1 | 0xE001 | 环境温度过高 | Ambient temperature too high | 1.驱动器运行环境温度超出了允许工作范围 2.驱动器内部温度采样电路异常 | 1.降低环境温度,比如改善机柜散热条件 2.更换驱动器 | 1. The operating ambient temperature of the drive exceeds the allowable working range 2. The internal temperature sampling circuit of the drive is abnormal | 1. Reduce the ambient temperature, such as improving the heat dissipation conditions of the cabinet 2. Replace the drive
2 | 0xE002 | STO触发 | STO triggered | STO1或STO2触发或接线不良 | 检查STO接线，确保接线可靠并且未处于触发状态 | STO1 or STO2 trigger or poor wiring | Check the STO wiring to ensure that the wiring is reliable and not triggered
3 | 0xE003 | 转矩监测饱和告警 | Torque saturation alarm | 1.电机负载过大，超过了转矩监测告警阈值 2.转矩饱和监测阈值设置过小 | 1.减小电机实际机械负载或增大电机加减速时间 2.增大转矩饱和监测阈值设置值，当该阈值设置为0时，不检测该故障。 | 1. The motor load is too large and exceeds the torque monitoring alarm threshold 2. The setting of torque saturation monitoring threshold is too small | 1. Reduce the actual mechanical load of the motor or increase the acceleration and deceleration time of the motor 2. Increase the setting value of torque saturation monitoring threshold. When the threshold is set to 0, the fault will not be detected.
4 | 0xE004 | CPU1过载告警 | CPU1 overload | 1.驱动器运行受到噪音干扰 2.调试软件数据采集过大 3.驱动器内部电路异常 | 1.通过规范接线和布线，增加接地线截面积，加套磁环等措施改善设备电磁环境。 2.关闭部分调试软件数据采集通道。 3.更换驱动器。 | 1. The operation of the drive is disturbed by noise 2. Debugging software data acquisition is too large 3. The internal circuit of the drive is abnormal | 1. Improve the electromagnetic environment of equipment by standardizing wiring and wiring, increasing the cross-sectional area of grounding wire and adding a magnetic ring. 2. Close some debugging software data acquisition channels. 3. Replace the drive.
5 | 0xE005 | CPU2过载告警 | CPU2 overload | 1.驱动器运行受到噪音干扰 2.调试软件数据采集过大 3.驱动器内部电路异常 | 1.通过规范接线和布线，增加接地线截面积，加套磁环等措施改善设备电磁环境。 2.关闭部分调试软件数据采集通道。 3.更换驱动器。 | 1. The operation of the drive is disturbed by noise 2. Debugging software data acquisition is too large 3. The internal circuit of the drive is abnormal | 1. Improve the electromagnetic environment of equipment by standardizing wiring and wiring, increasing the cross-sectional area of grounding wire and adding a magnetic ring. 2. Close some debugging software data acquisition channels. 3. Replace the drive.
6 | 0xE006 | 更改了重上电有效参数 | Power-on effective parameters changed | 更改了重新上电有效的参数 | 重启驱动器或软复位 | Changed parameters valid for power on again | Restart the drive or soft reset
7 | 0xE007 | 急停开关触发 | Emergency stop switch triggered | 急停输入开关触发或接线不良 | 检查急停输入开关接线，确保接线可靠并且未处于触发状态 | Emergency stop switch triggered or poor wiring | Check the wiring of the emergency stop switch to ensure that the wiring is reliable and not triggered
8 | 0xE008 | 机械原点未标定 | Mechanical home position uncalibrated | 未标定机械原点 | 重新标定机械原点 | Uncalibrated mechanical zero point | Recalibrate the mechanical zero point
9 | 0xE009 | 电机过载告警 | Motor overload warning | 1.电机负载过大 2.电机加减速时间设置过小 3.电机参数设置错误 4.抱闸释放动作异常 5.电机选型错误,功率过小(比如大功率驱动器,带载小功率电机长时间满载高速运行) 6.驱动器内部电流采样电路异常 | 1.减小电机实际机械负载，确保机械无卡死现象。 2.增大电机运行时的加减速时间 3.检查电机参数,确保电机参数设置正确(比如电机额定电流,电机热时间常数等) 4.检查电机抱闸线路，确保电机抱闸动作正常 5.更换大容量电机 6.更换驱动器 | 1. The motor load is too large 2. Motor acceleration and deceleration time setting is too small 3. Motor parameter setting error 4. Abnormal release action of holding brake 5. Wrong motor selection and low power (such as high-power drive, loaded low-power motor running at full load and high speed for a long time) 6. The internal current sampling circuit of the drive is abnormal | 1. Reduce the actual mechanical load of the motor to ensure that the machine is not stuck. 2. Increase the acceleration and deceleration time when the motor is running 3. Check the motor parameters to ensure that the motor parameters are set correctly (such as motor rated current, motor thermal time constant, etc.) 4. Check the motor holding brake circuit to ensure that the motor holding brake operates normally 5. Replace the large capacity motor 6. Replace the drive
10 | 0xE010 | 转速限制告警 | Speed limited due to undervoltage warning | 由于驱动器输入电源电压过低而导致电机转速被限制 | 检查输入电源电压，或者使能弱磁控制功能 | The motor speed is limited due to the low input power supply voltage of the drive | Check the input power supply voltage or enable the field weakening control function
11 | 0xE011 | 直流母线欠压告警 | DC bus undervoltage warning | 1.驱动器动力输入电源电压过低 2.驱动器内部电压采样电路异常 3.驱动器功率回路设置错误,220V供电设置为380V供电 4.驱动器动力输入电源线断开 | 1.调整驱动器动力输入电源至正常工作允许范围内 2.更换驱动器 3.驱动器功率回路设置与实际供电电源一致 4.检查并处理驱动器动力输入电源线接线，确保接线正确牢固 | 1. The power input voltage of the drive is too low 2. The internal voltage sampling circuit of the drive is abnormal 3. The drive power circuit is set incorrectly, and the 220V power supply is set to 380V power supply 4. Disconnect the power input line of the drive | 1. Adjust the power input power supply of the drive to the allowable range of normal operation 2. Replace the drive 3. The setting of drive power circuit is consistent with the actual power supply 4. Check and handle the power input power line wiring of the drive to ensure that the wiring is correct and firm
12 | 0xE012 | 故障历史记录异常 | Historical fault record missing warning | 1 历史故障记录异常 2 驱动器内部异常 | 1 重新启动驱动器或软复位 2 重启驱动器仍出现该告警，维修或更换驱动器 | 1. Abnormal historical fault record 2. Internal abnormality of drive | 1 Restart the drive or soft reset 2. If the alarm still occurs after restarting the drive, repair or replace the drive
13 | 0xE013 | AD校正系数无效 | AD calibration factor invalid warning | 1.驱动器内部异常 2.AD校正系数错误 | 1.更换驱动器 2.重新设置AD校正系数 | 1. Internal abnormality of the drive 2. AD correction factor error | 1. Replace the drive 2. Reset AD correction factor
14 | 0xE014 | CoE通讯参数异常 | CoE communication parameter exception | 驱动器内部异常 | 重启驱动器或软复位，如果问题仍存在，更换驱动器 | Drive internal exception | Restart the drive or soft reset. If the problem persists, replace the drive
15 | 0xE015 | 伺服参数恢复默认值 | Servo parameters return to default values | 伺服参数恢复了默认值 | 重启驱动器或软复位 | The servo parameter restores the default values | Restart drive or soft reset
16 | 0xE016 | 不支持设定控制模式 | Unsupported operation mode | 伺服OFF时，控制模式设定为NM、VL或IP等不支持的模式 | 伺服OFF时，设置驱动器支持的控制模式 | When the servo OFF, the control mode is set to unsupported modes such as nm, VL or IP | When the servo OFF, set the control mode supported by the drive
17 | 0xE017 | 第一编码器电池欠电压告警 | First encoder battery undervoltage warning | 1.编码器电池电压过低 2.编码器电池接线接触不良 | 1.更换编码器电池 2.检查并处理电池接线，确保电池接线正确牢固 | 1. Encoder battery voltage is too low 2. Poor connection of encoder battery wiring | 1. Replace the encoder battery 2. Check and handle the battery wiring to ensure that the battery wiring is correct and firm
18 | 0xE018 | 第二编码器电池欠电压告警 | Second encoder battery undervoltage warning | 1.编码器电池电压过低 2.编码器电池接线接触不良 | 1.更换编码器电池 2.检查并处理电池接线，确保电池接线正确牢固 | 1. Encoder battery voltage is too low 2. Poor connection of encoder battery wiring | 1. Replace the encoder battery 2. Check and handle the battery wiring to ensure that the battery wiring is correct and firm
19 | 0xE019 | 驱动器内部告警 | Drive internal warning | 驱动器内部异常 | 更换驱动器 | Drive internal exception | Replace the drive.
20 | 0xE020 | 第一编码器通信异常告警 | First encoder communication abnormal alarm | 1.编码器本身发生异常 2.编码器线缆线序错误或接触不良 3.由于噪音干扰导致编码器数据异常 | 1.更换电机或编码器。 2.改正接线线序或对接线做加固处理。 3.通过规范接线和布线，增加接地线截面积，加套磁环等措施改善设备电磁环境。 | 1. The encoder itself is abnormal 2. Encoder cable has wrong wire sequence or poor contact 3. Abnormal encoder data due to noise interference | 1. Replace the motor or encoder. 2. Correct the wiring sequence or reinforce the wiring. 3. Improve the electromagnetic environment of equipment by standardizing wiring and wiring, increasing the cross-sectional area of grounding wire and adding a magnetic ring.
21 | 0xE021 | 第二编码器通信异常告警 | Second encoder communication abnormal alarm | 1.编码器本身发生异常 2.编码器线缆线序错误或接触不良 3.由于噪音干扰导致编码器数据异常 | 1.更换电机或编码器。 2.改正接线线序或对接线做加固处理。 3.通过规范接线和布线，增加接地线截面积，加套磁环等措施改善设备电磁环境。 | 1. The encoder itself is abnormal 2. Encoder cable has wrong wire sequence or poor contact 3. Abnormal encoder data due to noise interference | 1. Replace the motor or encoder. 2. Correct the wiring sequence or reinforce the wiring. 3. Improve the electromagnetic environment of equipment by standardizing wiring and wiring, increasing the cross-sectional area of grounding wire and adding a magnetic ring.
22 | 0xE022 | 第一编码器通信超时告警 | First encoder communication timeout warning | 1.编码器本身发生异常 2.编码器线缆线序错误或接触不良 3.由于噪音干扰导致编码器数据异常 | 1.更换电机或编码器。 2.改正接线线序或对接线做加固处理。 3.通过规范接线和布线，增加接地线截面积，加套磁环等措施改善设备电磁环境。 | 1. The encoder itself is abnormal 2. Encoder cable has wrong wire sequence or poor contact 3. Abnormal encoder data due to noise interference | 1. Replace the motor or encoder. 2. Correct the wiring sequence or reinforce the wiring. 3. Improve the electromagnetic environment of equipment by standardizing wiring and wiring, increasing the cross-sectional area of grounding wire and adding a magnetic ring.
23 | 0xE023 | 第二编码器通信超时告警 | Second encoder communication timeout warning | 1.编码器本身发生异常 2.编码器线缆线序错误或接触不良 3.由于噪音干扰导致编码器数据异常 | 1.更换电机或编码器。 2.改正接线线序或对接线做加固处理。 3.通过规范接线和布线，增加接地线截面积，加套磁环等措施改善设备电磁环境。 | 1. The encoder itself is abnormal 2. Encoder cable has wrong wire sequence or poor contact 3. Abnormal encoder data due to noise interference | 1. Replace the motor or encoder. 2. Correct the wiring sequence or reinforce the wiring. 3. Improve the electromagnetic environment of equipment by standardizing wiring and wiring, increasing the cross-sectional area of grounding wire and adding a magnetic ring.
24 | 0xE024 | 第一编码器数据异常告警 | First encoder data abnormal warning | 1.编码器本身发生异常 2.编码器线缆线序错误或接触不良 3.由于噪音干扰导致编码器数据异常 | 1.更换电机或编码器。 2.改正接线线序或对接线做加固处理。 3.通过规范接线和布线，增加接地线截面积，加套磁环等措施改善设备电磁环境。 | 1. The encoder itself is abnormal 2. Encoder cable has wrong wire sequence or poor contact 3. Abnormal encoder data due to noise interference | 1. Replace the motor or encoder. 2. Correct the wiring sequence or reinforce the wiring. 3. Improve the electromagnetic environment of equipment by standardizing wiring and wiring, increasing the cross-sectional area of grounding wire and adding a magnetic ring.
25 | 0xE025 | 第二编码器数据异常告警 | Second encoder data abnormal warning | 1.编码器本身发生异常 2.编码器线缆线序错误或接触不良 3.由于噪音干扰导致编码器数据异常 | 1.更换电机或编码器。 2.改正接线线序或对接线做加固处理。 3.通过规范接线和布线，增加接地线截面积，加套磁环等措施改善设备电磁环境。 | 1. The encoder itself is abnormal 2. Encoder cable has wrong wire sequence or poor contact 3. Abnormal encoder data due to noise interference | 1. Replace the motor or encoder. 2. Correct the wiring sequence or reinforce the wiring. 3. Improve the electromagnetic environment of equipment by standardizing wiring and wiring, increasing the cross-sectional area of grounding wire and adding a magnetic ring.
26 | 0xE026 | 位置限位告警 | Position software limit trigged warning | 单方向运行至机械限位，导致硬件限位触发 | 可直接清除故障，反方向运行至机械限位恢复。注意位置规划不要超出硬件限位的范围。 | One way operation to mechanical limit, resulting in hardware limit triggering | It can directly clear the fault and run in the opposite direction until the mechanical limit is restored. Note that the location planning should not exceed the hardware limit
27 | 0xE027 | 位置规划参数异常告警 | Position profile parameters invalid warning | 1.规划速度，或者规划加速度，或者规划减速度设置为0 2.规划减速度过小，使得电机最高速度下的减速时间超出了受控停机允许时间规定的数值 | 1.正确设置规划速度，规划加速度和规划减速度，使之都不为0 2.增大规划减速度设定值，使电机最高速度下的减速时间处于受控停机允许时间规定的数值范围内 | 1. Set the planned speed, or planned acceleration, or planned deceleration to 0 2. The planned deceleration is too small, so that the deceleration time at the maximum speed of the motor exceeds the specified value of the allowable time for controlled shutdown | 1. Correctly set the planned speed, planned acceleration and planned deceleration so that they are not 0 2. Increase the set value of planned deceleration so that the deceleration time at the maximum speed of the motor is within the specified value range of the allowable time for controlled shutdown
28 | 0xE028 | SDO写入失败告警 | SDO write failure alarm | 由于设定数值超出对象允许范围，导致SDO对象写入失败 | 确认设定数值在对象允许范围内 | SDO object writing failed because the setting value is outside the allowable range of the object | Confirm that the set value is within the allowable range of the object
29 | 0xE029 | 寻原点配置错误 | Homing configuration error | 1.寻原点参数设置与实际编码器类型不匹配 2.未配置与设置的寻原点方法相匹配的DI信号 3.寻原点方法设置非CiA402标准规定的数值 | 1.单圈绝对值编码器寻原点方法不支持设置为35或37，多圈绝对值编码器仅支持设置为35或37 2.寻原点方法需要限位开关或原点开关时，需配置对应的DI信号 3.寻原点方法设置值应为CiA402规定的数值 | 1. The parameter setting of homing does not match the actual encoder type 2. The di signal matching the set origin finding method is not configured 3. The origin finding method sets a value that is not specified in CiA402 standard | 1. The origin finding method of single turn absolute value encoder does not support setting to 35 or 37, and multi turn absolute value encoder only supports setting to 35 or 37 2. When limit switch or origin switch is required for origin finding method, corresponding Di signal shall be configured 3. The setting value of origin finding method shall be the value specified in cia402
30 | 0xE030 | 编码器内部告警 | Encoder internal alarm | 1.编码器本身发生异常 2.编码器线缆线序错误或接触不良 3.由于噪音干扰导致编码器数据异常 | 1.更换电机或编码器。 2.改正接线线序或对接线做加固处理。 3.通过规范接线和布线，增加接地线截面积，加套磁环等措施改善设备电磁环境。 | 1. The encoder itself is abnormal 2. Encoder cable has wrong wire sequence or poor contact 3. Abnormal encoder data due to noise interference | 1. Replace the motor or encoder. 2. Correct the wiring sequence or reinforce the wiring. 3. Improve the electromagnetic environment of equipment by standardizing wiring and wiring, increasing the cross-sectional area of grounding wire and adding a magnetic ring.
31 | 0xE031 | 能耗制动电阻过载告警 | Regeneration braking overload warning | 1.电机频繁进行快速停止操作导致能耗制动能量过大 2.能耗制动电阻功率设置与实际电阻不一致 | 1.改变电机运行工况,避免电机频繁进行快速停止操作,比如延长电机停止时间。或者更换更大功率的能耗制动电阻 2.正确设置能耗制动电阻功率，设置值与能耗制动电阻实际功率一致 | 1. Frequent quick stop operation of motor leads to excessive energy consumption braking energy 2. The power setting of energy consumption braking resistance is inconsistent with the actual resistance | 1. Change the operating conditions of the motor to avoid frequent and rapid stop operations of the motor, such as prolonging the stop time of the motor. Or replace the energy consumption braking resistor with higher power 2. Correctly set the power of energy consumption braking resistor, and the setting value is consistent with the actual power of energy consumption braking resistor
32 | 0xE032 | 动态制动停机超时告警 | Dynamic braking shutdown timeout warning | 动态制动停机时，电机速度减速到受控停机完成速度阈值时间过长，超出了受控停机允许延迟时间。 | 适当增大受控停机完成速度阈值或受控停机允许延迟时间设置值。 | During dynamic braking shutdown, the time for the motor speed to decelerate to the completion speed threshold of controlled shutdown is too long, exceeding the allowable delay time of controlled shutdown. | Appropriately increase the controlled shutdown completion speed threshold or the allowable delay time setting value of controlled shutdown.
33 | 0xE033 | SD卡载入异常 | SD card loading exception | 驱动器内部异常 | 更换驱动器 | Drive internal exception | Replace the drive.

## CDRA
故障 | V1.0.0.1
序号 | 故障代码 | 名称 | Name | 可能原因 | 处理措施 | Possible causes | Treatment measures
1 | 0x2250 | 驱动器短路 | Drive short circuit | 1.驱动器UVW输出线缆发生短路或对地短路 2.电机UVW发生短路或对地短路 3.驱动器内部发生短路或对地短路 4.驱动器受干扰导致误报此故障 | 1.电缆的UVW相间、 UVW与接地之间发生短路时，处理或更换线缆。 2.电机的UVW相间、UVW与接地之间发生短路时，更换电机。 3.断开驱动器输出UVW接线，仍发生故障时，更换驱动器。 4.通过规范接线和布线，增加接地线截面积，加套磁环等措施改善设备电磁环境。 | 1. The UVW output cable of the drive is short circuited or short circuited to the ground 2. Motor UVW is short circuited or short circuited to ground 3. There is a short circuit or short circuit to ground inside the drive 4. The drive is disturbed, resulting in false alarm of this fault | 1. In case of short circuit between UVW phases of the cable and between UVW and grounding, handle or replace the cable. 2. In case of short circuit between UVW phases of the motor and between UVW and grounding, replace the motor. 3. Disconnect the output UVW wiring of the drive, and replace the drive if it still fails. 4. Improve the electromagnetic environment of equipment by standardizing wiring and wiring, increasing the cross-sectional area of grounding wire and adding a magnetic ring.
2 | 0x2310 | U相输出电流过大 | Continuous over current Phase U | 1.电流环调节器参数设置不合理,导致电流控制振荡 2.电机参数设置错误 3.驱动器内部电流采样电路异常 | 1.调整电流环调节器参数 2.正确设置电机参数 3.更换驱动器 | 1. Unreasonable parameter setting of current loop regulator leads to current control oscillation 2. Motor parameter setting error 3. The internal current sampling circuit of the drive is abnormal | 1. Adjust the parameters of current loop regulator 2. Set motor parameters correctly 3. Replace the drive
3 | 0x2311 | V相输出电流过大 | Continuous over current Phase V | 1.电流环调节器参数设置不合理,导致电流控制振荡 2.电机参数设置错误 3.驱动器内部电流采样电路异常 | 1.调整电流环调节器参数 2.正确设置电机参数 3.更换驱动器 | 1. Unreasonable parameter setting of current loop regulator leads to current control oscillation 2. Motor parameter setting error 3. The internal current sampling circuit of the drive is abnormal | 1. Adjust the parameters of current loop regulator 2. Set motor parameters correctly 3. Replace the drive
4 | 0x2312 | W相输出电流过大 | Continuous over current Phase W | 1.电流环调节器参数设置不合理,导致电流控制振荡 2.电机参数设置错误 3.驱动器内部电流采样电路异常 | 1.调整电流环调节器参数 2.正确设置电机参数 3.更换驱动器 | 1. Unreasonable parameter setting of current loop regulator leads to current control oscillation 2. Motor parameter setting error 3. The internal current sampling circuit of the drive is abnormal | 1. Adjust the parameters of current loop regulator 2. Set motor parameters correctly 3. Replace the drive
5 | 0x2320 | 驱动器硬件过流 | Hardware over current | 1.电机负载过大或电机加速度、减速度设置过大,加减速时间设置过小 2.磁极相位角设置值有偏差，同时不满足磁极定位错误检出条件 3.编码器反馈有异常跳变 4.电流环调节器参数设置不合理，导致电流控制振荡 5.电机参数设置错误(线电阻、线电感、反电动势和转子惯量等) 6.驱动器内部电流检测电路异常，或驱动器抱闸电路损坏,无24V输出 7.电机抱闸损坏 8.转矩偏移值或静态平衡补偿值设置不合理 | 1.检测并处理机械负载传动,确保无卡死等现象，增大加减速时间 2.重新检测磁极相位角 3.检查电机编码器接线并确保接线规范正确 4.调整电流环调节器参数 5.正确设置电机参数 6.更换驱动器 7.更换电机 8.优化上位控制器动力学模型,优化给定值或根据实际负载设定 | 1. The motor load is too large or the motor acceleration and deceleration settings are too large, and the acceleration and deceleration time settings are too small 2. The setting value of rotor compensation angle has deviation and does not meet the detection conditions of rotor positioning error 3. Encoder feedback has abnormal jump 4. Unreasonable parameter setting of current loop regulator leads to current control oscillation 5. Motor parameter setting error (line resistance, line inductance, back EMF, rotor inertia, etc.) 6. The internal current detection circuit of the drive is abnormal, or the holding brake circuit of the drive is damaged, and there is no 24V output 7. The motor holding brake is damaged 8. The setting of torque offset value or static balance compensation value is unreasonable | 1. Detect and handle the mechanical load transmission to ensure that there is no jamming and increase the acceleration and deceleration time 2. Recheck the rotor compensation angle 3. Check the wiring of motor encoder and ensure that the wiring specification is correct 4. Adjust the parameters of current loop regulator 5. Set motor parameters correctly 6. Replace the drive 7. Replace the motor 8. Optimize the dynamic model of the upper controller, optimize the given value, or set according to the actual load
6 | 0x2330 | 驱动器输出对地短路 | Drive output short circuit to ground | 1.驱动器UVW输出线缆发生对地短路 2.电机UVW发生对地短路 3.驱动器内部发生短路或对地短路 | 1.电缆的 UVW与接地之间发生短路时，处理或更换线缆。 2.电机的UVW与接地之间发生短路时，更换电机。 3.断开驱动器输出UVW接线，仍发生故障时，更换驱动器。 | 1. The UVW output cable of the drive is short circuited to the ground 2. Motor UVW is short circuited to ground 3. There is a short circuit or short circuit to ground inside the drive | 1. In case of short circuit between UVW of cable and grounding, handle or replace the cable. 2. In case of short circuit between UVW of motor and grounding, replace the motor. 3. Disconnect the output UVW wiring of the drive, and replace the drive if it still fails.
7 | 0x3130 | 主电源输入异常 | Main power input abnormal | 1.驱动器动力输入电源接线不良 2.驱动器功率回路设定选择为三相输入,但实际动力电源输入为单相 3.前端使用电子变压器,电子变压器谐波异常 | 1.检查驱动器动力输入电源接线并确保接线可靠 2.正确设置驱动器功率回路，设置值与实际动力电源输入一致 3.按照变压器手册接线，必要时在伺服驱动器前端加装滤波器 | 1. Poor connection of power input power supply of drive 2. The drive power circuit is set as three-phase input, but the actual power supply input is single-phase 3. Electronic transformer is used at the front end, and the harmonic of electronic transformer is abnormal | 1. Check the power input power wiring of the drive and ensure reliable wiring 2. Correctly set the drive power circuit, and the setting value is consistent with the actual power supply input 3. Wiring shall be conducted according to the transformer manual, and a filter shall be installed at the front end of the servo drive if necessary
8 | 0x3210 | 直流母线过压 | DC bus over voltage | 1.驱动器动力输入电源电压过大 2.电机快速停止时的能耗制动能量过大 3.能耗制动电阻未接或接线错误 4.能耗制动电阻阻值过大 5.驱动器内部异常 | 1.调整驱动器动力输入电源至允许范围内。 2.减小电机停止减速度或减小负载。 3.改正能耗制动电阻接线，确保接线正确。 4.适当减小能耗制动电阻阻值(阻值不能低于允许的最小值),增大能耗制动电阻功率。 5.更换驱动器。 | 1. The power input voltage of the drive is too high 2. The braking energy consumption when the motor stops quickly is too large 3. The energy consumption braking resistance is not connected or the wiring is wrong 4. The energy consumption braking resistance is too large 5. Internal abnormality of the drive | 1. Adjust the power input power supply of the drive to the allowable range. 2. Reduce the motor stop deceleration or reduce the load. 3. Correct the wiring of energy consumption braking resistance to ensure correct wiring. 4. Appropriately reduce the resistance value of energy consumption braking resistance (the resistance value shall not be lower than the allowable minimum value) and increase the power of energy consumption braking resistance. 5. Replace the drive.
9 | 0x3220 | 直流母线欠压 | DC bus under voltage | 1.驱动器动力输入电源电压过低 2.驱动器内部电压采样电路异常 3.驱动器功率回路设置错误,220V供电设置为380V供电 4.驱动器动力输入电源线断开 | 1.调整驱动器动力输入电源至正常工作允许范围内 2.更换驱动器 3.驱动器功率回路设置与实际供电电源一致 4.检查并处理驱动器动力输入电源线接线，确保接线正确牢固 | 1. The power input voltage of the drive is too low 2. The internal voltage sampling circuit of the drive is abnormal 3. The drive power circuit is set incorrectly, and the 220V power supply is set to 380V power supply 4. Disconnect the power input line of the drive | 1. Adjust the power input power supply of the drive to the allowable range of normal operation 2. Replace the drive 3. The setting of drive power circuit is consistent with the actual power supply 4. Check and handle the power input power line wiring of the drive to ensure that the wiring is correct and firm
10 | 0x4210 | 逆变模块过热 | Power module overheating | 1.电机负载过大 2.驱动器内部温度采样电路异常 3.驱动器运行环境温度超出了允许工作范围 | 1.减小电机实际机械负载 2.更换驱动器 3.降低环境温度,比如改善机柜散热条件 | 1. The motor load is too large 2. The internal temperature sampling circuit of the drive is abnormal 3. The operating ambient temperature of the drive exceeds the allowable working range | 1. Reduce the actual mechanical load of the motor 2. Replace the drive 3. Reduce the ambient temperature, such as improving the heat dissipation conditions of the cabinet
11 | 0x6010 | CPU1看门狗溢出 | CPU1 watchdog expired | 驱动器内部异常 | 更换驱动器 | Drive internal exception | Replace the drive.
12 | 0x6011 | CPU2看门狗溢出 | CPU2 watchdog expired | 驱动器内部异常 | 更换驱动器 | Drive internal exception | Replace the drive.
13 | 0x7112 | 能耗制动电阻过载 | Regeneration resistor overload | 1.电机频繁进行快速停止操作导致能耗制动能量过大 2.能耗制动电阻功率设置与实际电阻不一致 | 1.改变电机运行工况,避免电机频繁进行快速停止操作,比如延长电机停止时间。或者更换更大功率的能耗制动电阻 2.正确设置能耗制动电阻功率，设置值与能耗制动电阻实际功率一致 | 1. Frequent quick stop operation of motor leads to excessive energy consumption braking energy 2. The power setting of energy consumption braking resistance is inconsistent with the actual resistance | 1. Change the operating conditions of the motor to avoid frequent and rapid stop operations of the motor, such as prolonging the stop time of the motor. Or replace the energy consumption braking resistor with higher power 2. Correctly set the power of energy consumption braking resistor, and the setting value is consistent with the actual power of energy consumption braking resistor
14 | 0x8311 | 电机持续过载 | Motor continuous overload | 1.电机负载过大 2.电机加减速时间设置过小 3.电机参数设置错误 4.抱闸释放动作异常 5.电机选型错误,功率过小(比如大功率驱动器,带载小功率电机长时间满载高速运行) 6.驱动器内部电流采样电路异常 | 1.减小电机实际机械负载，确保机械无卡死现象。 2.增大电机运行时的加减速时间 3.检查电机参数,确保电机参数设置正确(比如电机额定电流,电机热时间常数等) 4.检查电机抱闸线路，确保电机抱闸动作正常 5.更换大容量电机 6.更换驱动器 | 1. The motor load is too large 2. Motor acceleration and deceleration time setting is too small 3. Motor parameter setting error 4. Abnormal release action of holding brake 5. Wrong motor selection and low power (such as high-power drive, loaded low-power motor running at full load and high speed for a long time) 6. The internal current sampling circuit of the drive is abnormal | 1. Reduce the actual mechanical load of the motor to ensure that the machine is not stuck. 2. Increase the acceleration and deceleration time when the motor is running 3. Check the motor parameters to ensure that the motor parameters are set correctly (such as motor rated current, motor thermal time constant, etc.) 4. Check the motor holding brake circuit to ensure that the motor holding brake operates normally 5. Replace the large capacity motor 6. Replace the drive
15 | 0x8611 | 位置跟随误差过大 | Excessive position following error | 1.电机负载过大 2.控制参数不合适 3.抱闸释放动作异常 4.位置跟随误差过大判定阈值或判定时间设施过小 | 1.减小电机实际机械负载，确保机械无卡死现象。 2.优化控制参数，增强伺服相应性能。 3.检查电机抱闸线路，确保电机抱闸动作正常 4.适当增大位置跟随误差过大判定阈值或判定时间 | 1. The motor load is too large 2. Improper control parameters 3. Abnormal release action of holding brake 4. The position following error is too large, the determination threshold or the determination time facility is too small | 1. Reduce the actual mechanical load of the motor to ensure that the machine is not stuck. 2. Optimize control parameters and enhance corresponding servo performance. 3. Check the motor holding brake circuit to ensure that the motor holding brake operates normally 4. Appropriately increase the determination threshold or determination time for excessive position following error
16 | 0x8612 | 正向软限位 | Positive software position limited | 位置反馈值超过（正向软限位值+定位完成阈值） | 运动范围不要超过正向软限位设定值，如果不需要正向软限位功能，可通过参数位置控制开关 禁止 | Position feedback value exceeds (forward soft limit value + positioning completion threshold) | The movement range shall not exceed the set value of forward soft limit. If the forward soft limit function is not required, it can be prohibited through the parameter position control switch
17 | 0x8613 | 负向软限位 | Negative software position limited | 位置反馈值超过（负向软限位值-定位完成阈值） | 运动范围不要超过负向软限位设定值，如果不需要正向软限位功能，可通过参数位置控制开关禁止 | Position feedback value exceeds (negative soft limit value - positioning completion threshold) | The movement range shall not exceed the negative soft limit setting value. If the positive soft limit function is not required, it can be prohibited through the parameter position control switch
18 | 0x8800 | 编码器数据溢出 | Encoder data overflow | 位置模式下，未使能无限位置控制时，编码器多圈值超出了实际编码器的多圈位数。 | 执行编码器多圈清零操作，或使能无限位置控制模式，或工作在非位置模式下（转矩模式或速度模式）。 | In the position mode, when the infinite position control is not enabled, the multi turn value of the encoder exceeds the multi turn number of the actual encoder. | Perform encoder multi turn zero clearing operation, or enable infinite position control mode, or operate in non position mode (torque mode or speed mode).
19 | 0xFF00 | CPU1工作异常 | CPU1 abnormal | 1.驱动器固件运行异常 2.驱动器内部异常 | 1.升级驱动器固件。 2.更换驱动器。 | 1. The drive firmware runs abnormally 2. Drive internal exception | 1. Upgrade the drive firmware. 2. Replace the drive.
20 | 0xFF01 | CPU2工作异常 | CPU2 abnormal | 1.驱动器固件运行异常 2.驱动器内部异常 | 1.升级驱动器固件。 2.更换驱动器。 | 1. The drive firmware runs abnormally 2. Drive internal exception | 1. Upgrade the drive firmware. 2. Replace the drive.
21 | 0xFF02 | CPU1内存异常 | CPU1 memory abnormal | 1.驱动器固件运行异常 2.驱动器内部异常 | 1.升级驱动器固件。 2.更换驱动器。 | 1. The drive firmware runs abnormally 2. Drive internal exception | 1. Upgrade the drive firmware. 2. Replace the drive.
22 | 0xFF03 | CPU2内存异常 | CPU2 memory abnormal | 1.驱动器固件运行异常 2.驱动器内部异常 | 1.升级驱动器固件。 2.更换驱动器。 | 1. The drive firmware runs abnormally 2. Drive internal exception | 1. Upgrade the drive firmware. 2. Replace the drive.
23 | 0xFF04 | CPU内存冲突 | CPU memory confliction | 1.驱动器固件运行异常 2.驱动器内部异常 | 1.升级驱动器固件。 2.更换驱动器。 | 1. The drive firmware runs abnormally 2. Drive internal exception | 1. Upgrade the drive firmware. 2. Replace the drive.
24 | 0xFF05 | 磁极定位错误 | Magnetic pole positioning failed | 1.电机磁极相位角设定值与检测值不一致 2.磁极定位故障检测灵敏度设置过小 3.静态平衡力矩补偿值设置与实际负载不一致。 4.电机接线错误导致磁极相位角发生改变。 5.电机异常导致磁极相位角发生改变。 6.重力负载导致伺服使能瞬间电机发生转动，速度超过磁极定位故障检测灵敏度设置阈值 | 1.重新检测电机磁极相位角，并正确设置。 2.适当增大磁极定位故障检测灵敏度设置值。 3.根据实际负载正确设置静态平衡力矩补偿值。 4.正确接线，并重新检测电机磁极相位角。 5.更换电机。 6.根据实际负载正确设置静态平衡力矩补偿值。 | 1. The set value of motor rotor position compensation angle is inconsistent with the detected value 2. The sensitivity setting of rotor positioning fault detection is too small 3. The setting of static balance torque compensation value is inconsistent with the actual load. 4. The motor wiring error causes the rotor phase angle to change. 5. Abnormal motor causes the rotor phase angle to change. 6. The gravity load causes the motor to rotate at the moment when the servo is enabled, and the speed exceeds the set threshold of rotor positioning fault detection sensitivity | 1. Recheck the motor rotor position compensation angle and set it correctly. 2. Appropriately increase the setting value of rotor positioning fault detection sensitivity. 3. Set the static balance torque compensation value correctly according to the actual load. 4. Correct wiring, and recheck the motor rotor position compensation angle. 5. Replace the motor. 6. Set the static balance torque compensation value correctly according to the actual load.
25 | 0xFF06 | 编码器数据异常 | Encoder data abnormal | 1.编码器本身数据发生异常 2.编码器线缆线序错误或接触不良 3.由于噪音干扰导致编码器数据异常 | 1.更换电机或编码器。 2.改正接线线序或对接线做加固处理。 3.通过规范接线和布线，增加接地线截面积，加套磁环等措施改善设备电磁环境。 | 1. The encoder data is abnormal 2. Encoder cable has wrong wire sequence or poor contact 3. Abnormal encoder data due to noise interference | 1. Replace the motor or encoder. 2. Correct the wiring sequence or reinforce the wiring. 3. Improve the electromagnetic environment of equipment by standardizing wiring and wiring, increasing the cross-sectional area of grounding wire and adding a magnetic ring.
26 | 0xFF07 | 编码器通信异常 | Encoder communication abnormal | 1.编码器本身发生异常 2.编码器线缆线序错误或接触不良 3.由于噪音干扰导致编码器数据异常 | 1.更换电机或编码器。 2.改正接线线序或对接线做加固处理。 3.通过规范接线和布线，增加接地线截面积，加套磁环等措施改善设备电磁环境。 | 1. The encoder itself is abnormal 2. Encoder cable has wrong wire sequence or poor contact 3. Abnormal encoder data due to noise interference | 1. Replace the motor or encoder. 2. Correct the wiring sequence or reinforce the wiring. 3. Improve the electromagnetic environment of equipment by standardizing wiring and wiring, increasing the cross-sectional area of grounding wire and adding a magnetic ring.
27 | 0xFF08 | 编码器通信超时 | Encoder communication timeout | 1.编码器本身发生异常 2.编码器线缆线序错误或接触不良 3.由于噪音干扰导致编码器数据异常 | 1.更换电机或编码器。 2.改正接线线序或对接线做加固处理。 3.通过规范接线和布线，增加接地线截面积，加套磁环等措施改善设备电磁环境。 | 1. The encoder itself is abnormal 2. Encoder cable has wrong wire sequence or poor contact 3. Abnormal encoder data due to noise interference | 1. Replace the motor or encoder. 2. Correct the wiring sequence or reinforce the wiring. 3. Improve the electromagnetic environment of equipment by standardizing wiring and wiring, increasing the cross-sectional area of grounding wire and adding a magnetic ring.
28 | 0xFF09 | 编码器内部异常1 | Encoder internal abnormal 1 | 编码器内部状态异常 | 编码器清零后软复位或重启驱动器 | Abnormal internal status of encoder | Soft reset or restart the drive after the encoder is cleared
29 | 0xFF10 | 驱动器其它轴异常 | The other axes of the drive are abnormal | 1.其它轴发生了故障 2.驱动器内部电路异常 | 1.检查其它轴,并复位报故障的轴，确保其它轴无故障，此故障可通过参数0x2094来禁止检测 2.更换驱动器 | 1. Other axes failed 2. The internal circuit of the drive is abnormal | 1. Check other axes and reset the axis reporting fault to ensure that other axes have no fault. This fault can be prohibited from detection through parameter 0x2094 2. Replace the drive
30 | 0xFF11 | 电机抱闸断线 | Broken wire of motor holding brake | 1.电机抱闸未连接或接触不良 2.电机抱闸异常 3.驱动器内部异常 | 1.检查并处理电机抱闸接线，确保接线正确牢固 2.更换电机 3.更换驱动器 | 1. The motor holding brake is not connected or has poor contact 2. Abnormal holding brake of motor 3. Internal abnormality of the drive | 1. Check and handle the motor holding brake wiring to ensure that the wiring is correct and firm 2. Replace the motor 3. Replace the drive
31 | 0xFF14 | 控制编码器超速 | Control encoder over speed | 1 编码器位置反馈值在一个位置采样周期内的变化量过大，超过电机最高转速的1.3倍。 2 编码器异常 3.由于噪音干扰导致编码器数据异常 | 1.优化电机参数和控制参数，电机最高转速设定值通常不小于实际电机最高转速。 2.检查编码器设置和编码器接线 3.通过规范接线和布线，增加接地线截面积，加套磁环等措施改善设备电磁环境 | 1. The change of encoder position feedback value in a position sampling period is too large, exceeding 1.3 times the maximum speed of the motor. 2 encoder abnormality 3. Abnormal encoder data due to noise interference | 1. Optimize motor parameters and control parameters, and the set value of maximum motor speed is usually not less than the actual maximum motor speed. 2. Check encoder settings and encoder wiring 3. Improve the electromagnetic environment of equipment by standardizing wiring and wiring, increasing the cross-sectional area of grounding wire and adding a magnetic ring
32 | 0xFF15 | 驱动器持续过载 | Drive continuous overload | 1.电机负载过大或加减速时间设置过小 2.实际机械负载过大或存在卡死现象 3.电机抱闸未释放 4.电机或电机抱闸异常 5.驱动器内部异常 | 1.减小电机实际机械负载或增大电机加减速时间 2.检查机械负载传动方式,确保无卡死等现象 3.检查电机抱闸接线确保接线可靠 4.更换电机 5.更换驱动器 | 1. The motor load is too large or the acceleration and deceleration time setting is too small 2. The actual mechanical load is too large or stuck 3. The motor holding brake is not released 4. Abnormal motor or motor holding brake 5. Internal abnormality of the drive | 1. Reduce the actual mechanical load of the motor or increase the acceleration and deceleration time of the motor 2. Check the mechanical load transmission mode to ensure there is no jamming and other phenomena 3. Check the motor holding brake wiring to ensure reliable wiring 4. Replace the motor 5. Replace the drive
33 | 0xFF17 | 驱动器输出缺相 | Drive output lack phase | 1.驱动器U,V,W输出存在断线或接线不良等现象 2.电机阻抗过大 3.驱动器内部电流采样电路异常 | 1.检查电机U,V,W接线并确保接线可靠 2.更换电机或禁止驱动器输出缺相检测功能 3.更换驱动器 | 1. The U, V and W outputs of the drive are disconnected or poorly wired 2. The motor impedance is too large 3. The internal current sampling circuit of the drive is abnormal | 1. Check motor u, V and W wiring and ensure reliable wiring 2. Replace the motor or prohibit the phase loss detection function of the drive output 3. Replace the drive
34 | 0xFF18 | 电机失速 | Motor stall | 1.驱动器调节器参数设置不合理导致速度跟踪超调过大 2.由于电磁噪音干扰导致编码器数据异常变化 3.由于编码器损坏导致编码器数据异常变化 4.驱动器内部电路异常 | 1.优化调节器参数 2.通过规范接线和布线，增加接地线截面积，加套磁环等措施改善设备电磁环境 3.更换电机或编码器 4.更换驱动器 | 1. Unreasonable parameter setting of drive regulator leads to excessive speed tracking overshoot 2. Abnormal change of encoder data due to electromagnetic noise interference 3. Encoder data changes abnormally due to encoder damage 4. The internal circuit of the drive is abnormal | 1. Optimize regulator parameters 2. Improve the electromagnetic environment of equipment by standardizing wiring and wiring, increasing the cross-sectional area of grounding wire and adding a magnetic ring 3. Replace the motor or encoder 4. Replace the drive
35 | 0xFF19 | 协处理器通讯异常 | Co-CPU communication abnormal | 1.编码器线缆线序错误或接触不良 2.由于噪音干扰导致编码器数据异常 | 1.改正接线线序或对接线做加固处理。 2.通过规范接线和布线，增加接地线截面积，加套磁环等措施改善设备电磁环境。 | 1. Encoder cable has wrong wire sequence or poor contact 2. Abnormal encoder data due to noise interference | 1. Correct the wiring sequence or reinforce the wiring. 2. Improve the electromagnetic environment of equipment by standardizing wiring and wiring, increasing the cross-sectional area of grounding wire and adding a magnetic ring.
36 | 0xFF20 | 编码器AB信号变化异常 | Encoder AB signal change abnormal | 1.编码器线缆线序错误或接触不良 2.由于噪音干扰导致编码器数据异常 | 1.改正接线线序或对接线做加固处理。 2.通过规范接线和布线，增加接地线截面积，加套磁环等措施改善设备电磁环境。 | 1. Encoder cable has wrong wire sequence or poor contact 2. Abnormal encoder data due to noise interference | 1. Correct the wiring sequence or reinforce the wiring. 2. Improve the electromagnetic environment of equipment by standardizing wiring and wiring, increasing the cross-sectional area of grounding wire and adding a magnetic ring.
37 | 0xFF21 | 电流跟随误差过大 | Excessive current following error | 1.驱动器调节器参数设置不合理导致速度跟踪超调过大 2.由于电磁噪音干扰导致编码器数据异常变化 3.由于电机损坏而导致电流反馈异常变化 4.驱动器内部电路异常 | 1.优化调节器参数 2.通过规范接线和布线，增加接地线截面积，加套磁环等措施改善设备电磁环境 3.更换电机 4.更换驱动器 | 1. Unreasonable parameter setting of drive regulator leads to excessive speed tracking overshoot 2. Abnormal change of encoder data due to electromagnetic noise interference 3. Abnormal change of current feedback due to motor damage 4. The internal circuit of the drive is abnormal | 1. Optimize regulator parameters 2. Improve the electromagnetic environment of equipment by standardizing wiring and wiring, increasing the cross-sectional area of grounding wire and adding a magnetic ring 3. Replace the motor 4. Replace the drive
38 | 0xFF22 | 位置目标值异常 | Target position value abnormal | 1.CSP模式下，伺服使能瞬间，位置目标值和位置实际值之差超过位置跟随误差过大设定阈值 2.CSP模式下，电机运行过程中，目标轨迹加速度超过参数 最大加速度设定阈值，且位置目标值和位置实际值之差超过位置跟随误差过大设定阈值 | 1.检查并确认位置目标值和位置实际值无异常，使差值不超过位置跟随误差过大设定阈值 2.检查并确认位置目标值无异常突变，或者适当增大最大加速度设定阈值或位置跟随误差过大设定阈值 | 1. In CSP mode, at the moment of servo enabling, the difference between the target position value and the actual position value exceeds the set threshold value for excessive position following error 2. In CSP mode, when the motor is running, the target track acceleration exceeds the set threshold of the maximum acceleration of the parameter, and the difference between the target value of the position and the actual value of the position exceeds the set threshold of excessive position following error | 1. Check and confirm that there is no abnormality between the position target value and the position actual value, so that the difference does not exceed the set threshold of excessive position following error 2. Check and confirm that there is no abnormal mutation in the position target value, or appropriately increase the maximum acceleration setting threshold or position following error threshold
39 | 0xFF23 | 编码器上电数据溢出 | Encoder data overflow on power-up | 驱动器上电时反馈位置值超出了编码器允许的最大范围 | 编码器清零后软复位或重启驱动器 | When the drive is powered on, the feedback position value exceeds the maximum range allowed by the encoder | Soft reset or restart the drive after the encoder is cleared
40 | 0xFF24 | 位置目标值溢出 | Target position value overflow | 位置模式下，当禁止无限位置控制时，位置目标值超出了允许的最大范围 | 执行编码器多圈清零操作，或使能无限位置控制模式，或工作在非位置模式下（转矩模式或速度模式）。 | In position mode, when unlimited position control is prohibited, the position target value exceeds the maximum allowable range | Perform encoder multi turn zero clearing operation, or enable infinite position control mode, or operate in non position mode (torque mode or speed mode)
41 | 0xFF25 | 电机抱闸异常 | Motor brake abnormal | 1.电机抱闸本身发生异常，不能正常制动。 2.电机在高速运行时突然伺服OFF，制动时间过长。 3.电机抱闸制动时间设置值小于抱闸实际制动动作时间。 4.转子定位故障检测灵敏度设置过小 | 1.更换电机。 2.优化工艺逻辑控制，避免高速运行时突然伺服OFF。 3.电机抱闸制动时间设置值要不小于抱闸实际制动动作时间。 4.适当增大转子定位故障检测灵敏度设置值。 | 1. The motor holding brake itself is abnormal and cannot be braked normally. 2. When the motor is running at high speed, the servo is suddenly off and the braking time is too long. 3. The setting value of motor holding brake braking time is less than the actual braking action time of holding brake. 4. The sensitivity setting of rotor positioning fault detection is too small | 1. Replace the motor. 2. Optimize the process logic control to avoid sudden servo off during high-speed operation. 3. The setting value of motor holding brake braking time shall not be less than the actual braking action time of holding brake. 4. Appropriately increase the setting value of rotor positioning fault detection sensitivity
42 | 0xFF26 | 控制电源欠压 | Control power under voltage | 1.24V控制电源异常 2.24V控制电源接线错误,或接触不良 3.24V控制电源负载过大 4.驱动器内部电路异常 | 1.更换24V控制电源 2.检查24V控制电源接线并确保接线可靠 3.检查24V控制电源负载,确保24V控制电源的容量能满足所有工况下的负载消耗 4.更换驱动器 | 1. 24V control power supply is abnormal 2. 24V control power supply wiring error or poor contact 3. The load of 24V control power supply is too large 4. The internal circuit of the drive is abnormal | 1. Replace 24V control power supply 2. Check the wiring of 24V control power supply and ensure reliable wiring 3. Check the load of 24V control power supply to ensure that the capacity of 24V control power supply can meet the load consumption under all working conditions 4. Replace the drive
43 | 0xFF27 | STO1触发 | STO1 triggered alarm | STO1触发或接线不良 | 检查STO接线，确保接线可靠并且未处于触发状态 | STO1 trigger or poor wiring | Check the STO wiring to ensure that the wiring is reliable and not triggered
44 | 0xFF28 | STO2触发 | STO2 triggered alarm | STO2触发或接线不良 | 检查STO接线，确保接线可靠并且未处于触发状态 | STO2 trigger or poor wiring | Check the STO wiring to ensure that the wiring is reliable and not triggered
45 | 0xFF29 | 正向硬限位开关触发 | Positive hardware limit switch triggered alarm | 单方向运行至机械限位，导致硬件限位触发 | 可直接清除故障，反方向运行至机械限位恢复。注意位置规划不要超出硬件限位的范围。 | One way operation to mechanical limit, resulting in hardware limit triggering | It can directly clear the fault and run in the opposite direction until the mechanical limit is restored. Note that the location planning should not exceed the hardware limit
46 | 0xFF30 | 负向硬限位开关触发 | Negative hardware limit switch triggered alarm | 单方向运行至机械限位，导致硬件限位触发 | 可直接清除故障，反方向运行至机械限位恢复。注意位置规划不要超出硬件限位的范围。 | One way operation to mechanical limit, resulting in hardware limit triggering | It can directly clear the fault and run in the opposite direction until the mechanical limit is restored. Note that the location planning should not exceed the hardware limit
47 | 0xFF31 | 电机超速 | Motor over speed | 1 电机实际速度反馈值超出电机最高转速的1.1倍。 2 编码器异常 | 1 优化电机参数和控制参数，电机最高转速设定值通常不小于实际电机最高转速。 2 检查编码器设置和编码器接线 | 1. The actual speed feedback value of the motor exceeds 1.1 times the maximum speed of the motor. 2 encoder abnormality | 1. Optimize the motor parameters and control parameters, and the set value of the maximum motor speed is usually not less than the actual maximum motor speed. 2 check encoder settings and encoder wiring
48 | 0xFF32 | 急停输入开关触发 | Emergency stop switch triggered alarm | 急停输入开关触发或接线不良 | 检查急停输入开关接线，确保接线可靠并且未处于触发状态 | Emergency stop switch triggered or poor wiring | Check the wiring of the emergency stop switch to ensure that the wiring is reliable and not triggered
49 | 0xFF33 | 转矩监测饱和故障 | Torque saturation fault | 1.电机负载过大，超过了转矩监测告警阈值 2.转矩饱和监测阈值设置过小 | 1.减小电机实际机械负载或增大电机加减速时间 2.增大转矩饱和监测阈值设置值，当该阈值设置为0时，不检测该故障。 | 1. The motor load is too large and exceeds the torque monitoring alarm threshold 2. The setting of torque saturation monitoring threshold is too small | 1. Reduce the actual mechanical load of the motor or increase the acceleration and deceleration time of the motor 2. Increase the setting value of torque saturation monitoring threshold. When the threshold is set to 0, the fault will not be detected.
50 | 0xFF34 | 速度跟随误差过大 | Excessive velocity following error | 1.电机负载过大 2.控制参数不合适 3.抱闸释放动作异常 4.速度跟随误差过大判定阈值或判定时间设置过小 | 1.减小电机实际机械负载，确保机械无卡死现象。 2.优化控制参数，增强伺服相应性能。 3.检查电机抱闸线路，确保电机抱闸动作正常 4.适当增大速度跟随误差过大判定阈值或判定时间 | 1. The motor load is too large 2. Improper control parameters 3. Abnormal release action of holding brake 4. The judgment threshold of speed following error，or the judgment time is too small | 1. Reduce the actual mechanical load of the motor to ensure that the machine is not stuck. 2. Optimize control parameters and enhance corresponding servo performance. 3. Check the motor holding brake circuit to ensure that the motor holding brake operates normally 4. Appropriately increase the judgment threshold or judgment time for excessive speed following error
51 | 0xFF35 | 驱动器过流2 | Drive overcurrent 2 | 1.驱动器UVW输出线缆发生短路或对地短路 2.电机UVW发生短路或对地短路 3.驱动器内部发生短路或对地短路 4.驱动器受干扰导致误报此故障 | 1.电缆的UVW相间、 UVW与接地之间发生短路时，处理或更换线缆。 2.电机的UVW相间、UVW与接地之间发生短路时，更换电机。 3.断开驱动器输出UVW接线，仍发生故障时，更换驱动器。 4.通过规范接线和布线，增加接地线截面积，加套磁环等措施改善设备电磁环境。 | 1. The UVW output cable of the drive is short circuited or short circuited to the ground 2. Motor UVW is short circuited or short circuited to ground 3. There is a short circuit or short circuit to ground inside the drive 4. The drive is disturbed, resulting in false alarm of this fault | 1. In case of short circuit between UVW phases of the cable and between UVW and grounding, handle or replace the cable. 2. In case of short circuit between UVW phases of the motor and between UVW and grounding, replace the motor. 3. Disconnect the output UVW wiring of the drive, and replace the drive if it still fails. 4. Improve the electromagnetic environment of equipment by standardizing wiring and wiring, increasing the cross-sectional area of grounding wire and adding a magnetic ring.
52 | 0xFF36 | 寻原点失败 | Homing failed | 1.寻原点参数设置不合理 2.寻原点启动时,电机已处于限位开关触发状态 3.寻原点过程中切换至非HM 模式 | 1. 正确设置寻原点参数 2.寻原点启动时,确保电机未处于限位开关触发状态 3.寻原点过程中，避免切换控制模式 | 1. Unreasonable setting of origin seeking parameters 2. When starting the homing point, the motor has been in the trigger state of the limit switch 3. Switch to non HM mode during homing | 1. Set the homing parameter correctly 2. Ensure that the motor is not in the trigger state of limit switch when starting the homing point 3. Avoid switching the control mode in the process of finding the origin
53 | 0xFF37 | EtherCAT过程数据错误 | EtherCAT process data error | PDO设定值超出了对象允许范围 | PDO设定值在对象允许范围内 | The set value of PDO exceeds the allowable range of the object | The set value of PDO is within the allowable range of the object
54 | 0xFF38 | EtherCAT总线指令非法 | EtherCAT command illegal | EtherCAT 通讯状态机与控制字时序配合错误 | 上位机正确处理 EtherCAT通讯状态机与控制字时序 | EtherCAT communication state machine and control word timing matching error | The upper computer correctly handles EtherCAT communication state machine and control word timing
55 | 0xFF39 | EtherCAT通讯周期错误 | EtherCAT communication period error | 1.EtherCAT 通讯周期小于伺服控制周期 2.EtherCAT通讯周期设置不是250us的2的整数次幂 | 1.调整 EtherCAT通讯周期或伺服控制周期，使通讯周期大于伺服控制周期 2.EtherCAT通讯周期设置为250us的2的整数次幂 | 1.EtherCAT communication cycle is less than servo control cycle 2. The EtherCAT communication cycle setting is not an integer power of 2 of 250us | 1.Adjust the EtherCAT communication cycle or servo control cycle so that the communication cycle is greater than the servo control cycle 2. The EtherCAT communication cycle is set to the integer power of 2 of 250us
56 | 0xFF40 | 位置规划运行错误 | Profile position operation error | 1.EtherCAT控制权下，运行PP模式时，位置目标值缓存超限 2.驱动器内部异常 | 1.优化EtherCAT主站控制工艺，减少位置目标值缓存数量，位置目标值缓存一般不超过4个 2.更换驱动器 | 1. Under EtherCAT control, when running PP mode, the position target value cache exceeds the limit 2. Internal abnormality of the drive | 1. Optimize the control process of EtherCAT master station and reduce the number of location target value caches. Generally, there are no more than 4 location target value caches 2. Replace the drive
57 | 0xFF41 | EtherCAT非法同步模式 | EtherCAT sync mode error | 1.EtherCAT通信DC模式配置错误 2.EtherCAT通信未激活DC模式 | 1.正确配置EtherCAT通信DC模式 2.激活EtherCAT通信DC模式 | 1. EtherCAT communication DC mode configuration error 2. EtherCAT communication does not activate DC mode | 1. Configure EtherCAT communication DC mode correctly 2. Activate EtherCAT communication DC mode
58 | 0xFF42 | 位置目标值超出设定范围 | Target position value over range | 模数无限位置控制模式或者禁止无限位置控制模式时，位置目标值超出了允许设定范围 | 位置目标值设置在位置范围下限值和位置范围上限值之间，或者使用普通无限位置模式。 | When the module infinite position control mode or the unlimited position control mode is prohibited, the position target value exceeds the allowable setting range | The position target value is set between the lower limit value of the position range and the upper limit value of the position range, or use the normal infinite position mode.
59 | 0xFF43 | 整流模块过热 | Rectifier overheating | 1.驱动器内部温度采样电路异常 2.驱动器运行环境温度超出了允许工作范围 | 1.更换驱动器 2.降低环境温度,比如改善机柜散热条件 | 1. The internal temperature sampling circuit of the drive is abnormal 2. The operating ambient temperature of the drive exceeds the allowable working range | 1. Replace the drive 2. Reduce the ambient temperature, such as improving the heat dissipation conditions of the cabinet
60 | 0xFF44 | 散热器过热 | Heatsink overheating | 1.驱动器内部温度采样电路异常 2.驱动器运行环境温度超出了允许工作范围 | 1.更换驱动器 2.降低环境温度,比如改善机柜散热条件 | 1. The internal temperature sampling circuit of the drive is abnormal 2. The operating ambient temperature of the drive exceeds the allowable working range | 1. Replace the drive 2. Reduce the ambient temperature, such as improving the heat dissipation conditions of the cabinet
61 | 0xFF45 | 电机U相瞬时过载 | Motor instantaneous overload Phase U | 1.电机负载过大 2.电机加减速时间设置过小 3.电机参数设置错误 4.抱闸释放动作异常 5.电机选型错误,功率过小(比如大功率驱动器,带载小功率电机长时间满载高速运行) 6.驱动器内部电流采样电路异常 7.电机快速过载保护阈值和保护时间设置偏小 | 1.减小电机实际机械负载，确保机械无卡死现象。 2.增大电机运行时的加减速时间 3.检查电机参数,确保电机参数设置正确(比如电机额定电流,电机热时间常数等) 4.检查电机抱闸线路，确保电机抱闸动作正常 5.更换大容量电机 6.更换驱动器 7.适当增大电机快速过载保护阈值和保护时间 | 1. The motor load is too large 2. Motor acceleration and deceleration time setting is too small 3. Motor parameter setting error 4. Abnormal release action of holding brake 5. Wrong motor selection and low power (such as high-power drive, loaded low-power motor running at full load and high speed for a long time) 6. The internal current sampling circuit of the drive is abnormal 7. The setting of motor fast overload protection threshold and protection time is too small | 1. Reduce the actual mechanical load of the motor to ensure that the machine is not stuck. 2. Increase the acceleration and deceleration time when the motor is running 3. Check the motor parameters to ensure that the motor parameters are set correctly (such as motor rated current, motor thermal time constant, etc.) 4. Check the motor holding brake circuit to ensure that the motor holding brake operates normally 5. Replace the large capacity motor 6. Replace the drive 7. Appropriately increase the motor fast overload protection threshold and protection time
62 | 0xFF46 | 电机V相瞬时过载 | Motor instantaneous overload Phase V | 1.电机负载过大 2.电机加减速时间设置过小 3.电机参数设置错误 4.抱闸释放动作异常 5.电机选型错误,功率过小(比如大功率驱动器,带载小功率电机长时间满载高速运行) 6.驱动器内部电流采样电路异常 7.电机快速过载保护阈值和保护时间设置偏小 | 1.减小电机实际机械负载，确保机械无卡死现象。 2.增大电机运行时的加减速时间 3.检查电机参数,确保电机参数设置正确(比如电机额定电流,电机热时间常数等) 4.检查电机抱闸线路，确保电机抱闸动作正常 5.更换大容量电机 6.更换驱动器 7.适当增大电机快速过载保护阈值和保护时间 | 1. The motor load is too large 2. Motor acceleration and deceleration time setting is too small 3. Motor parameter setting error 4. Abnormal release action of holding brake 5. Wrong motor selection and low power (such as high-power drive, loaded low-power motor running at full load and high speed for a long time) 6. The internal current sampling circuit of the drive is abnormal 7. The setting of motor fast overload protection threshold and protection time is too small | 1. Reduce the actual mechanical load of the motor to ensure that the machine is not stuck. 2. Increase the acceleration and deceleration time when the motor is running 3. Check the motor parameters to ensure that the motor parameters are set correctly (such as motor rated current, motor thermal time constant, etc.) 4. Check the motor holding brake circuit to ensure that the motor holding brake operates normally 5. Replace the large capacity motor 6. Replace the drive 7. Appropriately increase the motor fast overload protection threshold and protection time
63 | 0xFF47 | 电机W相瞬时过载 | Motor instantaneous overload Phase W | 1.电机负载过大 2.电机加减速时间设置过小 3.电机参数设置错误 4.抱闸释放动作异常 5.电机选型错误,功率过小(比如大功率驱动器,带载小功率电机长时间满载高速运行) 6.驱动器内部电流采样电路异常 7.电机快速过载保护阈值和保护时间设置偏小 | 1.减小电机实际机械负载，确保机械无卡死现象。 2.增大电机运行时的加减速时间 3.检查电机参数,确保电机参数设置正确(比如电机额定电流,电机热时间常数等) 4.检查电机抱闸线路，确保电机抱闸动作正常 5.更换大容量电机 6.更换驱动器 7.适当增大电机快速过载保护阈值和保护时间 | 1. The motor load is too large 2. Motor acceleration and deceleration time setting is too small 3. Motor parameter setting error 4. Abnormal release action of holding brake 5. Wrong motor selection and low power (such as high-power drive, loaded low-power motor running at full load and high speed for a long time) 6. The internal current sampling circuit of the drive is abnormal 7. The setting of motor fast overload protection threshold and protection time is too small | 1. Reduce the actual mechanical load of the motor to ensure that the machine is not stuck. 2. Increase the acceleration and deceleration time when the motor is running 3. Check the motor parameters to ensure that the motor parameters are set correctly (such as motor rated current, motor thermal time constant, etc.) 4. Check the motor holding brake circuit to ensure that the motor holding brake operates normally 5. Replace the large capacity motor 6. Replace the drive 7. Appropriately increase the motor fast overload protection threshold and protection time
64 | 0xFF49 | 驱动器内部异常1 | Drive internal abnormal 1 | 驱动器内部异常 | 更换驱动器 | Drive internal exception | Replace the drive.
65 | 0xFF50 | 限位开关异常 | Limit switch abnormal | 限位开关触发或接线不良 | 检查限位开关接线，确保接线可靠并且未处于触发状态 | Limit switch triggered or poor wiring | Check the wiring of the limit switch to ensure that the wiring is reliable and not triggered
66 | 0xFF51 | EtherCAT总线通讯异常 | EtherCAT bus communication error | 1.EtherCAT 通讯受到干扰 2.EtherCAT 网线断开或接触不良 3.上位机实时性不够 4.上位机 EtherCAT 主站底层 DC 同步机制与驱动器需求不匹配 5.驱动器内部异常 | 1.通过规范接线和布线，增加接地线截面积，加套磁环等措施改善设备电磁环境 2.检查并处理EtherCAT 网线连接确保连接可靠 3.更换实时性更强的上位机，或延长 EtherCAT 通讯周期，或适当增大超时检测灵敏度设定值 4.修改上位机 EtherCAT 主站底层 DC 同步机制，确保上位机SM2事件比DC 同 步 信 号 至 少 提 前125us 5.更换驱动器 | 1. EtherCAT communication is disturbed 2. Ethernet cable is disconnected or in poor contact 3. The real-time performance of the upper computer is not enough 4. The underlying DC synchronization mechanism of the upper computer EtherCAT master station does not match the drive requirements 5. Internal abnormality of the drive | 1. Improve the electromagnetic environment of equipment by standardizing wiring and wiring, increasing the cross-sectional area of grounding wire and adding a magnetic ring 2. Check and handle EtherCAT network cable connection to ensure reliable connection 3. Replace the host computer with stronger real-time performance, or extend the EtherCAT communication cycle, or appropriately increase the set value of timeout detection sensitivity 4. Modify the underlying DC synchronization mechanism of the EtherCAT master station of the upper computer to ensure that the SM2 event of the upper computer is at least 125us ahead of the DC synchronization signal 5. Replace the drive
67 | 0xFF52 | 接口编码器分辨率变更 | Interface encoder resolution change | 更改了接口编码器分辨率 | 重上电或者软复位驱动器 | Interface encoder resolution changed | Power on again or soft reset the drive
68 | 0xFF53 | 编码器过热 | Encoder overheat | 1.编码器实际温度过高 2.编码器异常 | 1.降低编码器实际工作环境温度至允许范围内 2.更换电机或编码器 | 1. The actual temperature of encoder is too high 2. Encoder abnormality | 1. Reduce the actual working ambient temperature of the encoder to the allowable range 2. Replace the motor or encoder
69 | 0xFF54 | 编码器电池欠电压故障 | Encoder battery undervoltage fault | 1.编码器电池电压过低 2.编码器电池接线接触不良 | 1.更换编码器电池 2.检查并处理电池接线，确保电池接线正确牢固 | 1. Encoder battery voltage is too low 2. Poor connection of encoder battery wiring | 1. Replace the encoder battery 2. Check and handle the battery wiring to ensure that the battery wiring is correct and firm
70 | 0xFF57 | 控制模式设定错误 | The control mode is set incorrectly | 伺服ON时，控制模式设定为驱动器不支持的模式，如NM、VL或IP，或者EtherCAT控制权时控制模式设置为PV或PT | 伺服ON时，设置驱动器支持的控制模式 | When the servo is on, the control mode is set to the mode not supported by the drive, such as NM, VL or IP, or in the control right of EtherCAT master , the control mode is set to PV or PT | When the servo ON, set the control mode supported by the drive
71 | 0xFF58 | 上电位置偏差过大 | Deviation of the power-on position out of range | 驱动器上电时，与上一次掉电保存位置不一致，超过设定阈值 | 检查机械位置是否改变，确认机械零点无异常后可清除 | When the drive is powered on, it is inconsistent with the storage position of the last power failure, exceeding the set threshold | Check whether the mechanical position is changed. It can be cleared after confirming that the mechanical zero point is normal
72 | 0xFF59 | 编码器加速度异常故障 | Encoder acceleration abnormal fault | 1.编码器本身数据发生异常 2.编码器线缆线序错误或接触不良 3.由于噪音干扰导致编码器数据异常 | 1.更换电机或编码器。 2.改正接线线序或对接线做加固处理。 3.通过规范接线和布线，增加接地线截面积，加套磁环等措施改善设备电磁环境。 | 1. The encoder data is abnormal 2. Encoder cable has wrong wire sequence or poor contact 3. Abnormal encoder data due to noise interference | 1. Replace the motor or encoder. 2. Correct the wiring sequence or reinforce the wiring. 3. Improve the electromagnetic environment of equipment by standardizing wiring and wiring, increasing the cross-sectional area of grounding wire and adding a magnetic ring.
73 | 0xFF60 | 电机堵转 | Motor blocked | 1.机械负载存在卡死现象或堵转现象 2.电机抱闸未释放 | 1.检测并处理机械负载传动,确保无卡死等现象 2.检测并处理抱闸回路，确保电机抱闸正常释放 | 1. The mechanical load is stuck or locked 2. The motor holding brake is not released | 1. Detect and handle mechanical load transmission to ensure that there is no jamming and other phenomena 2. Detect and handle the holding brake circuit to ensure the normal release of motor holding brake
74 | 0xFF61 | 电机过热 | Motor overheating | 1.电机负载过大 2.电机运行环境温度过高，超过允许范围 3.电机过热保护热偶电阻值设置错误 4.电机温度传感器异常 5.驱动器内部异常 | 1.减小电机实际机械负载，确保机械无卡死现象。 2.增强电机散热，确保运行环境温度在允许范围内 3.正确设置电机过热保护热电偶电阻设置值 4.更换电机 5.更换驱动器 | 1. The motor load is too large 2. The operating ambient temperature of the motor is too high, exceeding the allowable range 3. The thermocouple resistance value of motor overheating protection is set incorrectly 4. Abnormal motor temperature sensor 5. Internal abnormality of the drive | 1. Reduce the actual mechanical load of the motor to ensure that the machine is not stuck. 2. Enhance the heat dissipation of the motor to ensure that the operating ambient temperature is within the allowable range 3. Correctly set the setting value of motor overheating protection thermocouple resistance 4. Replace the motor 5. Replace the drive
75 | 0xFF62 | 增量式编码器Z信号异常 | Z signal of incremental encoder is abnormal | 1.编码器本身数据发生异常 2.编码器线缆线序错误或接触不良 3.由于噪音干扰导致编码器数据异常 | 1.更换电机或编码器。 2.改正接线线序或对接线做加固处理。 3.通过规范接线和布线，增加接地线截面积，加套磁环等措施改善设备电磁环境。 | 1. The encoder data is abnormal 2. Encoder cable has wrong wire sequence or poor contact 3. Abnormal encoder data due to noise interference | 1. Replace the motor or encoder. 2. Correct the wiring sequence or reinforce the wiring. 3. Improve the electromagnetic environment of equipment by standardizing wiring and wiring, increasing the cross-sectional area of grounding wire and adding a magnetic ring.
76 | 0xFF63 | 写EEPROM数据异常 | Abnormal writing EEPROM data | 驱动器内部异常 | 更换驱动器 | Drive internal exception | Replace the drive.
77 | 0xFF64 | 读EEPROM数据异常 | Abnormal reading EEPROM data | 驱动器内部异常 | 更换驱动器 | Drive internal exception | Replace the drive.
78 | 0xFF65 | 能耗制动电路异常 | Abnormal regenerative braking circuit | 伺服参数设置的能耗制动选择，与能耗制动电阻实际接线不一致 | 正确设置能耗制动选择的伺服参数，使之与能耗制动电阻实际接线一致 | The regenerative braking selection of servo parameter setting is inconsistent with the actual wiring of regenerative braking resistance | Correctly set the servo parameters selected for regenerative braking to make them consistent with the actual wiring of regenerative braking resistance
79 | 0xFF66 | 抱闸控制电路异常 | Abnormal holding brake control circuit | 1.电机抱闸接线短路或接触不良 2.电机抱闸内部发生短路或接触不良 3.驱动器内部异常 | 1.检查驱动器抱闸输出接线并确保接线正确可靠 2.更换电机 3.更换驱动器 | 1. Short circuit or poor contact of motor holding brake wiring 2. There is short circuit or poor contact inside the motor holding brake 3. Internal abnormality of the drive | 1. Check the output wiring of the drive holding brake and ensure that the wiring is correct and reliable 2. Replace the motor 3. Replace the drive
80 | 0xFF67 | CPU过热 | CPU overheating | 1.驱动器内部温度采样电路异常 2.驱动器运行环境温度超出了允许工作范围 | 1.更换驱动器 2.降低环境温度,比如改善机柜散热条件 | 1. The internal temperature sampling circuit of the drive is abnormal 2. The operating ambient temperature of the drive exceeds the allowable working range | 1. Replace the drive 2. Reduce the ambient temperature, such as improving the heat dissipation conditions of the cabinet
81 | 0xFF68 | CPU1过载 | CPU1 overload | 1.驱动器运行受到噪音干扰 2.调试软件数据采集过大 3.驱动器内部电路异常 | 1.通过规范接线和布线，增加接地线截面积，加套磁环等措施改善设备电磁环境。 2.关闭部分调试软件数据采集通道。 3.更换驱动器。 | 1. The operation of the drive is disturbed by noise 2. Debugging software data acquisition is too large 3. The internal circuit of the drive is abnormal | 1. Improve the electromagnetic environment of equipment by standardizing wiring and wiring, increasing the cross-sectional area of grounding wire and adding a magnetic ring. 2. Close some debugging software data acquisition channels. 3. Replace the drive.
82 | 0xFF69 | CPU2过载 | CPU2 overload | 1.驱动器运行受到噪音干扰 2.调试软件数据采集过大 3.驱动器内部电路异常 | 1.通过规范接线和布线，增加接地线截面积，加套磁环等措施改善设备电磁环境。 2.关闭部分调试软件数据采集通道。 3.更换驱动器。 | 1. The operation of the drive is disturbed by noise 2. Debugging software data acquisition is too large 3. The internal circuit of the drive is abnormal | 1. Improve the electromagnetic environment of equipment by standardizing wiring and wiring, increasing the cross-sectional area of grounding wire and adding a magnetic ring. 2. Close some debugging software data acquisition channels. 3. Replace the drive.
83 | 0xFF70 | CPU1握手失败 | CPU1 handshake failed | 1.驱动器固件运行异常 2.驱动器内部异常 | 1.升级驱动器固件。 2.更换驱动器。 | 1. The drive firmware runs abnormally 2. Drive internal exception | 1. Upgrade the drive firmware. 2. Replace the drive.
84 | 0xFF71 | DriveMaster通讯超时 | Drivemaster communication timeout | 1.驱动器调试线缆断开或接触不良 2.驱动器调试串口通讯受到干扰 | 1.检查驱动器调试线缆接线并确保连接可靠 2.使用隔离型串口调试线缆，或者通过规范接线和布线，增加接地线截面积，加套磁环等措施改善设备电磁环境 | 1. The drive commissioning cable is disconnected or in poor contact 2. drive debugging serial port communication is disturbed | 1. Check the drive commissioning cable wiring and ensure reliable connection 2. Use isolated serial port to debug the cable, or improve the electromagnetic environment of the equipment by standardizing wiring and wiring, increasing the cross-sectional area of grounding wire, adding a magnetic ring and other measures
86 | 0xFF75 | ESC配置EEPROM异常 | ESC configured EEPROM exception | 驱动器内部异常 | 更换驱动器 | Drive internal exception | Replace the drive.
87 | 0xFF76 | ESC内部访问错误 | ESC internal access error | 驱动器内部异常 | 更换驱动器 | Drive internal exception | Replace the drive.
88 | 0xFF77 | 伺服使能未准备好 | Servo enable not ready | 1.伺服ON时，驱动器处于实际电机且虚拟编码器模式 2.伺服ON时，编码器通信处于断开状态 3.伺服ON时，电机转速高于30rpm 4.伺服ON时，STO状态未解除 5.伺服ON时，直流母线电压过低，充电继电器未吸合 6.伺服ON时，动态制动状态未解除 7.驱动器内部异常 | 1.检查驱动器电机模式，确保伺服ON时驱动器处于实际电机和实际编码器模式 2.检查编码器通信状态，确保伺服ON时编码器通信状态正常 3.检查电机运行状态，确保伺服ON时电机处于静止状态 4.检查STO状态，确保伺服ON时STO状态已经解除 5.检查直流母线电压状态，确保伺服ON时直流母线电压满足使能阈值且充电继电器吸合 6.检查动态制动状态，确保伺服ON时动态制动状态已经解除 7.更换驱动器 | 1. When the servo is on, the driver is in the actual motor and virtual encoder mode 2. When the servo is on, the encoder communication is disconnected 3. When the servo is on, the motor speed is higher than 30rpm 4. When the servo is on, the sto status is not released 5. When the servo is on, the DC bus voltage is too low and the charging relay is not closed 6. When the servo is on, the dynamic braking state is not released 7. Drive internal abnormality | 1. Check the motor mode of the driver to ensure that the driver is in the actual motor and actual encoder mode when the servo is on 2. Check the encoder communication status to ensure that the encoder communication status is normal when the servo is on 3. Check the running state of the motor to ensure that the motor is in a static state when the servo is on 4. Check the sto status to ensure that the sto status has been released when the servo is on 5. Check the DC bus voltage status to ensure that the DC bus voltage meets the enabling threshold and the charging relay is closed when the servo is on 6. Check the dynamic braking status to ensure that the dynamic braking status has been released when the servo is on 7. Replace the drive
89 | 0xFF78 | CPU2握手失败 | CPU2 handshake failed | 1.驱动器固件运行异常 2.驱动器内部异常 | 1.升级驱动器固件。 2.更换驱动器。 | 1. The drive firmware runs abnormally 2. Drive internal exception | 1. Upgrade the drive firmware. 2. Replace the drive.
90 | 0xFF79 | CPU1主任务超时 | CPU1 main task timeout | 1.驱动器运行受到噪音干扰 2.调试软件数据采集过大 3.驱动器内部电路异常 | 1.通过规范接线和布线，增加接地线截面积，加套磁环等措施改善设备电磁环境。 2.关闭部分调试软件数据采集通道。 3.更换驱动器。 | 1. The operation of the drive is disturbed by noise 2. Debugging software data acquisition is too large 3. The internal circuit of the drive is abnormal | 1. Improve the electromagnetic environment of equipment by standardizing wiring and wiring, increasing the cross-sectional area of grounding wire and adding a magnetic ring. 2. Close some debugging software data acquisition channels. 3. Replace the drive.
91 | 0xFF80 | 主电源掉电 | Power failure of main power supply | 1.驱动器伺服ON状态下，发生了动力电源掉电 2.由于噪音干扰导致主电源掉电检测异常 3.伺服参数主电源掉电检测时间设置过小 | 1.检查驱动器动力电源及接线，确保电源正常，连接可靠 2.通过规范接线和布线，增加接地线截面积，加套磁环等措施改善设备电磁环境 3.适当增大伺服参数主电源掉电检测时间设置值 | 1. When the drive is servo on, the power supply is powered off 2. Abnormal detection of power failure of main power supply due to noise interference 3. Servo parameter main power failure detection time setting is too small | 1. Check the power supply and wiring of the driver to ensure that the power supply is normal and the connection is reliable 2. Improve the electromagnetic environment of equipment by standardizing wiring and wiring, increasing the cross-sectional area of grounding wire and adding a magnetic ring 3. Appropriately increase the setting value of servo parameter main power failure detection time
92 | 0xFF81 | 直流母线充电继电器异常 | The DC bus charging relay is abnormal | 驱动器内部充电继电器发生异常 | 更换驱动器。 | The charging relay inside the drive is abnormal | Replace the drive.
93 | 0xFF82 | CPU内部错误 | An internal CPU error | 1.驱动器固件运行异常 2.驱动器内部异常 | 1.升级驱动器固件。 2.更换驱动器。 | 1. The drive firmware runs abnormally 2. Drive internal exception | 1. Upgrade the drive firmware. 2. Replace the drive.
94 | 0xFF83 | 位置实际值溢出 | Position actual value overflow | 位置模式下，当禁止无限位置控制时，位置实际值超出了允许的最大范围 | 执行编码器多圈清零操作，或使能无限位置控制模式，或工作在非位置模式下（转矩模式或速度模式）。 | In position mode, when unlimited position control is prohibited, the position actual value exceeds the maximum allowable range | Perform encoder multi turn zero clearing operation, or enable infinite position control mode, or operate in non position mode (torque mode or speed mode)
95 | 0xFF85 | 编码器内部异常2 | Encoder internal abnormal 2 | 编码器内部状态异常 | 编码器清零后软复位或重启驱动器 | Abnormal internal status of encoder | Soft reset or restart the drive after the encoder is cleared
96 | 0xFF87 | 编码器内部异常3 | Encoder internal abnormal 3 | 编码器内部状态异常 | 编码器清零后软复位或重启驱动器 | Abnormal internal status of encoder | Soft reset or restart the drive after the encoder is cleared
97 | 0xFF8A | STO1电路诊断异常 | The STO1 circuit diagnoses an abnormality | 1.STO1触发或接线不良 2.驱动器内部异常 | 1.检查STO接线，确保接线可靠并且未处于触发状态 2.更换驱动器 | 1.STO1 trigger or poor wiring 2.Drive internal exception | Check the STO wiring to ensure that the wiring is reliable and not triggered
98 | 0xFF8B | STO2电路诊断异常 | The STO2 circuit diagnoses an abnormality | 1.STO2触发或接线不良 2.驱动器内部异常 | 1.检查STO接线，确保接线可靠并且未处于触发状态 2.更换驱动器 | 1.STO2 trigger or poor wiring 2.Drive internal exception | Check the STO wiring to ensure that the wiring is reliable and not triggered
99 | 0xFF8C | 霍尔信号异常 | Hall signal abnormal | 1.霍尔传感器本身信号发生异常 2.霍尔传感器接线线序错误或接触不良 3.由于噪音干扰导致霍尔信号异常 | 1.更换电机或霍尔传感器，或者禁止霍尔信号检测。 2.改正接线线序或对接线做加固处理。 3.通过规范接线和布线，增加接地线截面积，加套磁环等措施改善设备电磁环境。 | 1. The signal of Hall sensor is abnormal 2. Hall sensor wiring sequence error or poor contact 3. Abnormal Hall signal due to noise interference | 1. Replace the motor or Hall sensor, or prohibit Hall signal detection. 2. Correct the wiring sequence or reinforce the wiring. 3. Improve the electromagnetic environment of equipment by standardizing wiring and wiring, increasing the cross-sectional area of grounding wire and adding a magnetic ring.
100 | 0xFF8D | 编码器AB信号欠相异常 | The encoder Hall-AB signal is abnormally under-phased | 1.霍尔传感器或AB编码器本身信号发生异常 2.霍尔传感器或AB编码器接线线序错误或接触不良 3.由于噪音干扰导致霍尔或AB编码器信号异常 | 1.更换电机或霍尔传感器和编码器。 2.改正接线线序或对接线做加固处理。 3.通过规范接线和布线，增加接地线截面积，加套磁环等措施改善设备电磁环境。 | 1. The signal of Hall sensor or AB encoder is abnormal 2. The wiring sequence of Hall sensor or AB encoder is wrong or the contact is poor 3. Abnormal hall or AB encoder signal due to noise interference | 1. Replace the motor or Hall sensor and ecoder 2. Correct the wiring sequence or reinforce the wiring. 3. Improve the electromagnetic environment of equipment by standardizing wiring and wiring, increasing the cross-sectional area of grounding wire and adding a magnetic ring.
101 | 0xFF8E | 第2位置跟随误差过大 | The second position following error | 1.电机负载过大 2.控制参数不合适 3.抱闸释放动作异常 4.第2位置跟随误差过大判定阈值或判定时间设施过小 | 1.减小电机实际机械负载，确保机械无卡死现象。 2.优化控制参数，增强伺服相应性能。 3.检查电机抱闸线路，确保电机抱闸动作正常 4.适当增大第2位置跟随误差过大判定阈值或判定时间 | 1. The motor load is too large 2. Improper control parameters 3. Abnormal release action of holding brake 4. The second position following error is too large, the determination threshold or the determination time facility is too small | 1. Reduce the actual mechanical load of the motor to ensure that the machine is not stuck. 2. Optimize control parameters and enhance corresponding servo performance. 3. Check the motor holding brake circuit to ensure that the motor holding brake operates normally 4. Appropriately increase the determination threshold or determination time for the second excessive position following error
102 | 0xFF8F | STO接线异常 | STO wiring is abnormal | STO1或STO2触发或接线不良 | 检查STO接线，确保接线可靠并且未处于触发状态 | STO1 or STO2 trigger or poor wiring | Check the STO wiring to ensure that the wiring is reliable and not triggered
103 | 0xFF90 | 第2速度跟随误差过大 | The second speed following error | 1.电机负载过大 2.控制参数不合适 3.抱闸释放动作异常 4.第2速度跟随误差过大判定阈值或判定时间设置过小 | 1.减小电机实际机械负载，确保机械无卡死现象。 2.优化控制参数，增强伺服相应性能。 3.检查电机抱闸线路，确保电机抱闸动作正常 4.适当增大第2速度跟随误差过大判定阈值或判定时间 | 1. The motor load is too large 2. Improper control parameters 3. Abnormal release action of holding brake 4. The second speed following error is too large, the judgment threshold or the judgment time facility is too small | 1. Reduce the actual mechanical load of the motor to ensure that the machine is not stuck. 2. Optimize control parameters and enhance corresponding servo performance. 3. Check the motor holding brake circuit to ensure that the motor holding brake operates normally 4. Appropriately increase the judgment threshold or judgment time for the second excessive speed following error
104 | 0xFF91 | 驱动器内部异常2 | Drive internal abnormal 2 | 驱动器内部异常 | 更换驱动器 | Drive internal exception | Replace the drive.
告警 | V1.0.0.1
序号 | 故障代码 | 名称 | Name
1 | 0xE000 | 控制电源欠压告警 | Control power under voltage warning | 1.24V控制电源异常 2.24V控制电源接线错误,或接触不良 3.24V控制电源负载过大 4.驱动器内部电路异常 | 1.更换24V控制电源 2.检查24V控制电源接线并确保接线可靠 3.检查24V控制电源负载,确保24V控制电源的容量能满足所有工况下的负载消耗 4.更换驱动器 | 1. 24V control power supply is abnormal 2. 24V control power supply wiring error or poor contact 3. The load of 24V control power supply is too large 4. The internal circuit of the drive is abnormal | 1. Replace 24V control power supply 2. Check the wiring of 24V control power supply and ensure reliable wiring 3. Check the load of 24V control power supply to ensure that the capacity of 24V control power supply can meet the load consumption under all working conditions 4. Replace the drive
2 | 0xE002 | STO触发 | STO triggered | STO1或STO2触发或接线不良 | 检查STO接线，确保接线可靠并且未处于触发状态 | STO1 or STO2 trigger or poor wiring | Check the STO wiring to ensure that the wiring is reliable and not triggered
3 | 0xE003 | 转矩监测饱和告警 | Torque saturation warning | 1.电机负载过大，超过了转矩监测告警阈值 2.转矩饱和监测阈值设置过小 | 1.减小电机实际机械负载或增大电机加减速时间 2.增大转矩饱和监测阈值设置值，当该阈值设置为0时，不检测该故障。 | 1. The motor load is too large and exceeds the torque monitoring alarm threshold 2. The setting of torque saturation monitoring threshold is too small | 1. Reduce the actual mechanical load of the motor or increase the acceleration and deceleration time of the motor 2. Increase the setting value of torque saturation monitoring threshold. When the threshold is set to 0, the fault will not be detected.
4 | 0xE004 | CPU1过载告警 | CPU1 overload | 1.驱动器运行受到噪音干扰 2.调试软件数据采集过大 3.驱动器内部电路异常 | 1.通过规范接线和布线，增加接地线截面积，加套磁环等措施改善设备电磁环境。 2.关闭部分调试软件数据采集通道。 3.更换驱动器。 | 1. The operation of the drive is disturbed by noise 2. Debugging software data acquisition is too large 3. The internal circuit of the drive is abnormal | 1. Improve the electromagnetic environment of equipment by standardizing wiring and wiring, increasing the cross-sectional area of grounding wire and adding a magnetic ring. 2. Close some debugging software data acquisition channels. 3. Replace the drive.
5 | 0xE005 | CPU2过载告警 | CPU2 overload | 1.驱动器运行受到噪音干扰 2.调试软件数据采集过大 3.驱动器内部电路异常 | 1.通过规范接线和布线，增加接地线截面积，加套磁环等措施改善设备电磁环境。 2.关闭部分调试软件数据采集通道。 3.更换驱动器。 | 1. The operation of the drive is disturbed by noise 2. Debugging software data acquisition is too large 3. The internal circuit of the drive is abnormal | 1. Improve the electromagnetic environment of equipment by standardizing wiring and wiring, increasing the cross-sectional area of grounding wire and adding a magnetic ring. 2. Close some debugging software data acquisition channels. 3. Replace the drive.
6 | 0xE006 | 更改了重上电有效参数 | Power-on effective parameters changed | 更改了重新上电有效的参数 | 重启驱动器或软复位 | Changed parameters valid for power on again | Restart the drive or soft reset
7 | 0xE007 | 急停开关触发 | Emergency stop switch triggered | 急停输入开关触发或接线不良 | 检查急停输入开关接线，确保接线可靠并且未处于触发状态 | Emergency stop switch triggered or poor wiring | Check the wiring of the emergency stop switch to ensure that the wiring is reliable and not triggered
8 | 0xE008 | 机械原点未标定 | Mechanical home position uncalibrated | 未标定机械原点 | 重新标定机械原点 | Uncalibrated mechanical zero point | Recalibrate the mechanical zero point
9 | 0xE009 | 电机过载告警 | Motor overload warning | 1.电机负载过大 2.电机加减速时间设置过小 3.电机参数设置错误 4.抱闸释放动作异常 5.电机选型错误,功率过小(比如大功率驱动器,带载小功率电机长时间满载高速运行) 6.驱动器内部电流采样电路异常 | 1.减小电机实际机械负载，确保机械无卡死现象。 2.增大电机运行时的加减速时间 3.检查电机参数,确保电机参数设置正确(比如电机额定电流,电机热时间常数等) 4.检查电机抱闸线路，确保电机抱闸动作正常 5.更换大容量电机 6.更换驱动器 | 1. The motor load is too large 2. Motor acceleration and deceleration time setting is too small 3. Motor parameter setting error 4. Abnormal release action of holding brake 5. Wrong motor selection and low power (such as high-power drive, loaded low-power motor running at full load and high speed for a long time) 6. The internal current sampling circuit of the drive is abnormal | 1. Reduce the actual mechanical load of the motor to ensure that the machine is not stuck. 2. Increase the acceleration and deceleration time when the motor is running 3. Check the motor parameters to ensure that the motor parameters are set correctly (such as motor rated current, motor thermal time constant, etc.) 4. Check the motor holding brake circuit to ensure that the motor holding brake operates normally 5. Replace the large capacity motor 6. Replace the drive
10 | 0xE010 | 转速限制告警 | Speed limited due to undervoltage warning | 由于驱动器输入电源电压过低而导致电机转速被限制 | 检查输入电源电压，或者使能弱磁控制功能 | The motor speed is limited due to the low input power supply voltage of the drive | Check the input power supply voltage or enable the field weakening control function
11 | 0xE011 | 直流母线欠压告警 | DC bus undervoltage warning | 1.驱动器动力输入电源电压过低 2.驱动器内部电压采样电路异常 3.驱动器功率回路设置错误,220V供电设置为380V供电 4.驱动器动力输入电源线断开 | 1.调整驱动器动力输入电源至正常工作允许范围内 2.更换驱动器 3.驱动器功率回路设置与实际供电电源一致 4.检查并处理驱动器动力输入电源线接线，确保接线正确牢固 | 1. The power input voltage of the drive is too low 2. The internal voltage sampling circuit of the drive is abnormal 3. The drive power circuit is set incorrectly, and the 220V power supply is set to 380V power supply 4. Disconnect the power input line of the drive | 1. Adjust the power input power supply of the drive to the allowable range of normal operation 2. Replace the drive 3. The setting of drive power circuit is consistent with the actual power supply 4. Check and handle the power input power line wiring of the drive to ensure that the wiring is correct and firm
12 | 0xE012 | 故障历史记录异常 | Historical fault record missing warning | 1 历史故障记录异常 2 驱动器内部异常 | 1 重新启动驱动器或软复位 2 重启驱动器仍出现该告警，维修或更换驱动器 | 1. Abnormal historical fault record 2. Internal abnormality of drive | 1 Restart the drive or soft reset 2. If the alarm still occurs after restarting the drive, repair or replace the drive
13 | 0xE013 | AD校正系数无效 | AD calibration factor invalid warning | 1.驱动器内部异常 2.AD校正系数错误 | 1.更换驱动器 2.重新设置AD校正系数 | 1. Internal abnormality of the drive 2. AD correction factor error | 1. Replace the drive 2. Reset AD correction factor
14 | 0xE014 | CoE通讯参数异常 | CoE communication parameter exception | 驱动器内部异常 | 重启驱动器或软复位，如果问题仍存在，更换驱动器 | Drive internal exception | Restart the drive or soft reset. If the problem persists, replace the drive
15 | 0xE015 | 伺服参数恢复默认值 | Servo parameters return to default values | 伺服参数恢复了默认值 | 重启驱动器或软复位 | The servo parameter restores the default values | Restart drive or soft reset
16 | 0xE016 | 不支持设定控制模式 | Unsupported operation mode | 伺服OFF时，控制模式设定为NM、VL或IP等不支持的模式 | 伺服OFF时，设置驱动器支持的控制模式 | When the servo OFF, the control mode is set to unsupported modes such as nm, VL or IP | When the servo OFF, set the control mode supported by the drive
17 | 0xE017 | 编码器电池欠电压告警 | Encoder battery undervoltage warning | 1.编码器电池电压过低 2.编码器电池接线接触不良 | 1.更换编码器电池 2.检查并处理电池接线，确保电池接线正确牢固 | 1. Encoder battery voltage is too low 2. Poor connection of encoder battery wiring | 1. Replace the encoder battery 2. Check and handle the battery wiring to ensure that the battery wiring is correct and firm
18 | 0xE019 | 驱动器内部告警 | Drive internal warning | 驱动器内部异常 | 更换驱动器 | Drive internal exception | Replace the drive.
19 | 0xE020 | 编码器通信异常告警 | Encoder communication abnormal alarm | 1.编码器本身发生异常 2.编码器线缆线序错误或接触不良 3.由于噪音干扰导致编码器数据异常 | 1.更换电机或编码器。 2.改正接线线序或对接线做加固处理。 3.通过规范接线和布线，增加接地线截面积，加套磁环等措施改善设备电磁环境。 | 1. The encoder itself is abnormal 2. Encoder cable has wrong wire sequence or poor contact 3. Abnormal encoder data due to noise interference | 1. Replace the motor or encoder. 2. Correct the wiring sequence or reinforce the wiring. 3. Improve the electromagnetic environment of equipment by standardizing wiring and wiring, increasing the cross-sectional area of grounding wire and adding a magnetic ring.
20 | 0xE022 | 编码器通信超时告警 | Encoder communication timeout warning | 1.编码器本身发生异常 2.编码器线缆线序错误或接触不良 3.由于噪音干扰导致编码器数据异常 | 1.更换电机或编码器。 2.改正接线线序或对接线做加固处理。 3.通过规范接线和布线，增加接地线截面积，加套磁环等措施改善设备电磁环境。 | 1. The encoder itself is abnormal 2. Encoder cable has wrong wire sequence or poor contact 3. Abnormal encoder data due to noise interference | 1. Replace the motor or encoder. 2. Correct the wiring sequence or reinforce the wiring. 3. Improve the electromagnetic environment of equipment by standardizing wiring and wiring, increasing the cross-sectional area of grounding wire and adding a magnetic ring.
21 | 0xE024 | 编码器数据异常告警 | Encoder data abnormal warning | 1.编码器本身发生异常 2.编码器线缆线序错误或接触不良 3.由于噪音干扰导致编码器数据异常 | 1.更换电机或编码器。 2.改正接线线序或对接线做加固处理。 3.通过规范接线和布线，增加接地线截面积，加套磁环等措施改善设备电磁环境。 | 1. The encoder itself is abnormal 2. Encoder cable has wrong wire sequence or poor contact 3. Abnormal encoder data due to noise interference | 1. Replace the motor or encoder. 2. Correct the wiring sequence or reinforce the wiring. 3. Improve the electromagnetic environment of equipment by standardizing wiring and wiring, increasing the cross-sectional area of grounding wire and adding a magnetic ring.
22 | 0xE026 | 位置限位告警 | Position software limit trigged warning | 单方向运行至机械限位，导致硬件限位触发 | 可直接清除故障，反方向运行至机械限位恢复。注意位置规划不要超出硬件限位的范围。 | One way operation to mechanical limit, resulting in hardware limit triggering | It can directly clear the fault and run in the opposite direction until the mechanical limit is restored. Note that the location planning should not exceed the hardware limit
23 | 0xE027 | 位置规划参数异常告警 | Position profile parameters invalid warning | 1.规划速度，或者规划加速度，或者规划减速度设置为0 2.规划减速度过小，使得电机最高速度下的减速时间超出了受控停机允许时间规定的数值 | 1.正确设置规划速度，规划加速度和规划减速度，使之都不为0 2.增大规划减速度设定值，使电机最高速度下的减速时间处于受控停机允许时间规定的数值范围内 | 1. Set the planned speed, or planned acceleration, or planned deceleration to 0 2. The planned deceleration is too small, so that the deceleration time at the maximum speed of the motor exceeds the specified value of the allowable time for controlled shutdown | 1. Correctly set the planned speed, planned acceleration and planned deceleration so that they are not 0 2. Increase the set value of planned deceleration so that the deceleration time at the maximum speed of the motor is within the specified value range of the allowable time for controlled shutdown
24 | 0xE028 | SDO写入失败告警 | SDO write failure warning | 由于设定数值超出对象允许范围，导致SDO对象写入失败 | 确认设定数值在对象允许范围内 | SDO object writing failed because the setting value is outside the allowable range of the object | Confirm that the set value is within the allowable range of the object
25 | 0xE029 | 寻原点配置错误 | Homing configuration error | 1.寻原点参数设置与实际编码器类型不匹配 2.未配置与设置的寻原点方法相匹配的DI信号 3.寻原点方法设置非CiA402标准规定的数值 | 1.单圈绝对值编码器寻原点方法不支持设置为35或37，多圈绝对值编码器仅支持设置为35或37 2.寻原点方法需要限位开关或原点开关时，需配置对应的DI信号 3.寻原点方法设置值应为CiA402规定的数值 | 1. The parameter setting of homing does not match the actual encoder type 2. The di signal matching the set origin finding method is not configured 3. The origin finding method sets a value that is not specified in CiA402 standard | 1. The origin finding method of single turn absolute value encoder does not support setting to 35 or 37, and multi turn absolute value encoder only supports setting to 35 or 37 2. When limit switch or origin switch is required for origin finding method, corresponding Di signal shall be configured 3. The setting value of origin finding method shall be the value specified in cia402
26 | 0xE030 | 编码器内部告警 | Encoder internal warning | 1.编码器本身发生异常 2.编码器线缆线序错误或接触不良 3.由于噪音干扰导致编码器数据异常 | 1.更换电机或编码器。 2.改正接线线序或对接线做加固处理。 3.通过规范接线和布线，增加接地线截面积，加套磁环等措施改善设备电磁环境。 | 1. The encoder itself is abnormal 2. Encoder cable has wrong wire sequence or poor contact 3. Abnormal encoder data due to noise interference | 1. Replace the motor or encoder. 2. Correct the wiring sequence or reinforce the wiring. 3. Improve the electromagnetic environment of equipment by standardizing wiring and wiring, increasing the cross-sectional area of grounding wire and adding a magnetic ring.
27 | 0xE031 | 能耗制动电阻过载告警 | Regeneration braking overload warning | 1.电机频繁进行快速停止操作导致能耗制动能量过大 2.能耗制动电阻功率设置与实际电阻不一致 | 1.改变电机运行工况,避免电机频繁进行快速停止操作,比如延长电机停止时间。或者更换更大功率的能耗制动电阻 2.正确设置能耗制动电阻功率，设置值与能耗制动电阻实际功率一致 | 1. Frequent quick stop operation of motor leads to excessive energy consumption braking energy 2. The power setting of energy consumption braking resistance is inconsistent with the actual resistance | 1. Change the operating conditions of the motor to avoid frequent and rapid stop operations of the motor, such as prolonging the stop time of the motor. Or replace the energy consumption braking resistor with higher power 2. Correctly set the power of energy consumption braking resistor, and the setting value is consistent with the actual power of energy consumption braking resistor

## CDRD
序号 | 故障代码 | 名称 | Name | 可能原因 | 处理措施 | Possible causes | Treatment measures
1 | 0x2250 | 驱动器短路 | Drive short circuit | 1.驱动器UVW输出线缆发生短路或对地短路 2.电机UVW发生短路或对地短路 3.驱动器内部发生短路或对地短路 4.驱动器受干扰导致误报此故障 | 1.电缆的UVW相间、 UVW与接地之间发生短路时，处理或更换线缆。 2.电机的UVW相间、UVW与接地之间发生短路时，更换电机。 3.断开驱动器输出UVW接线，仍发生故障时，更换驱动器。 4.通过规范接线和布线，增加接地线截面积，加套磁环等措施改善设备电磁环境。 | 1. The UVW output cable of the drive is short circuited or short circuited to the ground 2. Motor UVW is short circuited or short circuited to ground 3. There is a short circuit or short circuit to ground inside the drive 4. The drive is disturbed, resulting in false alarm of this fault | 1. In case of short circuit between UVW phases of the cable and between UVW and grounding, handle or replace the cable. 2. In case of short circuit between UVW phases of the motor and between UVW and grounding, replace the motor. 3. Disconnect the output UVW wiring of the drive, and replace the drive if it still fails. 4. Improve the electromagnetic environment of equipment by standardizing wiring and wiring, increasing the cross-sectional area of grounding wire and adding a magnetic ring.
2 | 0x2310 | U相输出电流过大 | Continuous over current Phase U | 1.电流环调节器参数设置不合理,导致电流控制振荡 2.电机参数设置错误 3.驱动器内部电流采样电路异常 | 1.调整电流环调节器参数 2.正确设置电机参数 3.更换驱动器 | 1. Unreasonable parameter setting of current loop regulator leads to current control oscillation 2. Motor parameter setting error 3. The internal current sampling circuit of the drive is abnormal | 1. Adjust the parameters of current loop regulator 2. Set motor parameters correctly 3. Replace the drive
3 | 0x2311 | V相输出电流过大 | Continuous over current Phase V | 1.电流环调节器参数设置不合理,导致电流控制振荡 2.电机参数设置错误 3.驱动器内部电流采样电路异常 | 1.调整电流环调节器参数 2.正确设置电机参数 3.更换驱动器 | 1. Unreasonable parameter setting of current loop regulator leads to current control oscillation 2. Motor parameter setting error 3. The internal current sampling circuit of the drive is abnormal | 1. Adjust the parameters of current loop regulator 2. Set motor parameters correctly 3. Replace the drive
4 | 0x2312 | W相输出电流过大 | Continuous over current Phase W | 1.电流环调节器参数设置不合理,导致电流控制振荡 2.电机参数设置错误 3.驱动器内部电流采样电路异常 | 1.调整电流环调节器参数 2.正确设置电机参数 3.更换驱动器 | 1. Unreasonable parameter setting of current loop regulator leads to current control oscillation 2. Motor parameter setting error 3. The internal current sampling circuit of the drive is abnormal | 1. Adjust the parameters of current loop regulator 2. Set motor parameters correctly 3. Replace the drive
5 | 0x2320 | 驱动器硬件过流 | Hardware over current | 1.电机负载过大或电机加速度、减速度设置过大,加减速时间设置过小 2.磁极相位角设置值有偏差，同时不满足磁极定位错误检出条件 3.编码器反馈有异常跳变 4.电流环调节器参数设置不合理，导致电流控制振荡 5.电机参数设置错误(线电阻、线电感、反电动势和转子惯量等) 6.驱动器内部电流检测电路异常，或驱动器抱闸电路损坏,无24V输出 7.电机抱闸损坏 8.转矩偏移值或静态平衡补偿值设置不合理 | 1.检测并处理机械负载传动,确保无卡死等现象，增大加减速时间 2.重新检测磁极相位角 3.检查电机编码器接线并确保接线规范正确 4.调整电流环调节器参数 5.正确设置电机参数 6.更换驱动器 7.更换电机 8.优化上位控制器动力学模型,优化给定值或根据实际负载设定 | 1. The motor load is too large or the motor acceleration and deceleration settings are too large, and the acceleration and deceleration time settings are too small 2. The setting value of rotor compensation angle has deviation and does not meet the detection conditions of rotor positioning error 3. Encoder feedback has abnormal jump 4. Unreasonable parameter setting of current loop regulator leads to current control oscillation 5. Motor parameter setting error (line resistance, line inductance, back EMF, rotor inertia, etc.) 6. The internal current detection circuit of the drive is abnormal, or the holding brake circuit of the drive is damaged, and there is no 24V output 7. The motor holding brake is damaged 8. The setting of torque offset value or static balance compensation value is unreasonable | 1. Detect and handle the mechanical load transmission to ensure that there is no jamming and increase the acceleration and deceleration time 2. Recheck the rotor compensation angle 3. Check the wiring of motor encoder and ensure that the wiring specification is correct 4. Adjust the parameters of current loop regulator 5. Set motor parameters correctly 6. Replace the drive 7. Replace the motor 8. Optimize the dynamic model of the upper controller, optimize the given value, or set according to the actual load
6 | 0x2330 | 驱动器输出对地短路 | Drive output short circuit to ground | 1.驱动器UVW输出线缆发生对地短路 2.电机UVW发生对地短路 3.驱动器内部发生短路或对地短路 | 1.电缆的 UVW与接地之间发生短路时，处理或更换线缆。 2.电机的UVW与接地之间发生短路时，更换电机。 3.断开驱动器输出UVW接线，仍发生故障时，更换驱动器。 | 1. The UVW output cable of the drive is short circuited to the ground 2. Motor UVW is short circuited to ground 3. There is a short circuit or short circuit to ground inside the drive | 1. In case of short circuit between UVW of cable and grounding, handle or replace the cable. 2. In case of short circuit between UVW of motor and grounding, replace the motor. 3. Disconnect the output UVW wiring of the drive, and replace the drive if it still fails.
7 | 0x3210 | 直流母线过压 | DC bus over voltage | 1.驱动器动力输入电源电压过大 2.电机快速停止时的能耗制动能量过大 3.能耗制动电阻未接或接线错误 4.能耗制动电阻阻值过大 5.驱动器内部异常 | 1.调整驱动器动力输入电源至允许范围内。 2.减小电机停止减速度或减小负载。 3.改正能耗制动电阻接线，确保接线正确。 4.适当减小能耗制动电阻阻值(阻值不能低于允许的最小值),增大能耗制动电阻功率。 5.更换驱动器。 | 1. The power input voltage of the drive is too high 2. The braking energy consumption when the motor stops quickly is too large 3. The energy consumption braking resistance is not connected or the wiring is wrong 4. The energy consumption braking resistance is too large 5. Internal abnormality of the drive | 1. Adjust the power input power supply of the drive to the allowable range. 2. Reduce the motor stop deceleration or reduce the load. 3. Correct the wiring of energy consumption braking resistance to ensure correct wiring. 4. Appropriately reduce the resistance value of energy consumption braking resistance (the resistance value shall not be lower than the allowable minimum value) and increase the power of energy consumption braking resistance. 5. Replace the drive.
8 | 0x3220 | 直流母线欠压 | DC bus under voltage | 1.驱动器动力输入电源电压过低 2.驱动器内部电压采样电路异常 3.驱动器功率回路设置错误,220V供电设置为380V供电 4.驱动器动力输入电源线断开 | 1.调整驱动器动力输入电源至正常工作允许范围内 2.更换驱动器 3.驱动器功率回路设置与实际供电电源一致 4.检查并处理驱动器动力输入电源线接线，确保接线正确牢固 | 1. The power input voltage of the drive is too low 2. The internal voltage sampling circuit of the drive is abnormal 3. The drive power circuit is set incorrectly, and the 220V power supply is set to 380V power supply 4. Disconnect the power input line of the drive | 1. Adjust the power input power supply of the drive to the allowable range of normal operation 2. Replace the drive 3. The setting of drive power circuit is consistent with the actual power supply 4. Check and handle the power input power line wiring of the drive to ensure that the wiring is correct and firm
9 | 0x4210 | 功率模块过热 | Power module overheating | 1.电机负载过大 2.驱动器内部温度采样电路异常 3.驱动器运行环境温度超出了允许工作范围 | 1.减小电机实际机械负载 2.更换驱动器 3.降低环境温度,比如改善机柜散热条件 | 1. The motor load is too large 2. The internal temperature sampling circuit of the drive is abnormal 3. The operating ambient temperature of the drive exceeds the allowable working range | 1. Reduce the actual mechanical load of the motor 2. Replace the drive 3. Reduce the ambient temperature, such as improving the heat dissipation conditions of the cabinet
10 | 0x6010 | CPU1看门狗溢出 | CPU1 watchdog expired | 驱动器内部异常 | 更换驱动器 | Drive internal exception | Replace the drive.
11 | 0x6011 | CPU2看门狗溢出 | CPU2 watchdog expired | 驱动器内部异常 | 更换驱动器 | Drive internal exception | Replace the drive.
12 | 0x7112 | 能耗制动电阻过载 | Regeneration resistor overload | 1.电机频繁进行快速停止操作导致能耗制动能量过大 2.能耗制动电阻功率设置与实际电阻不一致 | 1.改变电机运行工况,避免电机频繁进行快速停止操作,比如延长电机停止时间。或者更换更大功率的能耗制动电阻 2.正确设置能耗制动电阻功率，设置值与能耗制动电阻实际功率一致 | 1. Frequent quick stop operation of motor leads to excessive energy consumption braking energy 2. The power setting of energy consumption braking resistance is inconsistent with the actual resistance | 1. Change the operating conditions of the motor to avoid frequent and rapid stop operations of the motor, such as prolonging the stop time of the motor. Or replace the energy consumption braking resistor with higher power 2. Correctly set the power of energy consumption braking resistor, and the setting value is consistent with the actual power of energy consumption braking resistor
13 | 0x8311 | 电机持续过载 | Motor continuous overload | 1.电机负载过大 2.电机加减速时间设置过小 3.电机参数设置错误 4.抱闸释放动作异常 5.电机选型错误,功率过小(比如大功率驱动器,带载小功率电机长时间满载高速运行) 6.驱动器内部电流采样电路异常 | 1.减小电机实际机械负载，确保机械无卡死现象。 2.增大电机运行时的加减速时间 3.检查电机参数,确保电机参数设置正确(比如电机额定电流,电机热时间常数等) 4.检查电机抱闸线路，确保电机抱闸动作正常 5.更换大容量电机 6.更换驱动器 | 1. The motor load is too large 2. Motor acceleration and deceleration time setting is too small 3. Motor parameter setting error 4. Abnormal release action of holding brake 5. Wrong motor selection and low power (such as high-power drive, loaded low-power motor running at full load and high speed for a long time) 6. The internal current sampling circuit of the drive is abnormal | 1. Reduce the actual mechanical load of the motor to ensure that the machine is not stuck. 2. Increase the acceleration and deceleration time when the motor is running 3. Check the motor parameters to ensure that the motor parameters are set correctly (such as motor rated current, motor thermal time constant, etc.) 4. Check the motor holding brake circuit to ensure that the motor holding brake operates normally 5. Replace the large capacity motor 6. Replace the drive
14 | 0x8611 | 位置跟随误差过大 | Excessive position following error | 1.电机负载过大 2.控制参数不合适 3.抱闸释放动作异常 4.位置跟随误差过大判定阈值或判定时间设施过小 | 1.减小电机实际机械负载，确保机械无卡死现象。 2.优化控制参数，增强伺服相应性能。 3.检查电机抱闸线路，确保电机抱闸动作正常 4.适当增大位置跟随误差过大判定阈值或判定时间 | 1. The motor load is too large 2. Improper control parameters 3. Abnormal release action of holding brake 4. The position following error is too large, the determination threshold or the determination time facility is too small | 1. Reduce the actual mechanical load of the motor to ensure that the machine is not stuck. 2. Optimize control parameters and enhance corresponding servo performance. 3. Check the motor holding brake circuit to ensure that the motor holding brake operates normally 4. Appropriately increase the determination threshold or determination time for excessive position following error
15 | 0x8612 | 正向软限位 | Positive software position limited | 位置反馈值超过（正向软限位值+定位完成阈值） | 运动范围不要超过正向软限位设定值，如果不需要正向软限位功能，可通过参数位置控制开关 禁止 | Position feedback value exceeds (forward soft limit value + positioning completion threshold) | The movement range shall not exceed the set value of forward soft limit. If the forward soft limit function is not required, it can be prohibited through the parameter position control switch
16 | 0x8613 | 负向软限位 | Negative software position limited | 位置反馈值超过（负向软限位值-定位完成阈值） | 运动范围不要超过负向软限位设定值，如果不需要正向软限位功能，可通过参数位置控制开关禁止 | Position feedback value exceeds (negative soft limit value - positioning completion threshold) | The movement range shall not exceed the negative soft limit setting value. If the positive soft limit function is not required, it can be prohibited through the parameter position control switch
17 | 0x8800 | 编码器数据溢出 | Encoder data overflow | 位置模式下，未使能无限位置控制时，编码器多圈值超出了实际编码器的多圈位数。 | 执行编码器多圈清零操作，或使能无限位置控制模式，或工作在非位置模式下（转矩模式或速度模式）。 | In the position mode, when the infinite position control is not enabled, the multi turn value of the encoder exceeds the multi turn number of the actual encoder. | Perform encoder multi turn zero clearing operation, or enable infinite position control mode, or operate in non position mode (torque mode or speed mode).
18 | 0xFF00 | CPU1工作异常 | CPU1 abnormal | 1.驱动器固件运行异常 2.驱动器内部异常 | 1.升级驱动器固件。 2.更换驱动器。 | 1. The drive firmware runs abnormally 2. Drive internal exception | 1. Upgrade the drive firmware. 2. Replace the drive.
19 | 0xFF01 | CPU2工作异常 | CPU2 abnormal | 1.驱动器固件运行异常 2.驱动器内部异常 | 1.升级驱动器固件。 2.更换驱动器。 | 1. The drive firmware runs abnormally 2. Drive internal exception | 1. Upgrade the drive firmware. 2. Replace the drive.
20 | 0xFF02 | CPU1内存异常 | CPU1 memory abnormal | 1.驱动器固件运行异常 2.驱动器内部异常 | 1.升级驱动器固件。 2.更换驱动器。 | 1. The drive firmware runs abnormally 2. Drive internal exception | 1. Upgrade the drive firmware. 2. Replace the drive.
21 | 0xFF03 | CPU2内存异常 | CPU2 memory abnormal | 1.驱动器固件运行异常 2.驱动器内部异常 | 1.升级驱动器固件。 2.更换驱动器。 | 1. The drive firmware runs abnormally 2. Drive internal exception | 1. Upgrade the drive firmware. 2. Replace the drive.
22 | 0xFF04 | CPU内存冲突 | CPU memory confliction | 1.驱动器固件运行异常 2.驱动器内部异常 | 1.升级驱动器固件。 2.更换驱动器。 | 1. The drive firmware runs abnormally 2. Drive internal exception | 1. Upgrade the drive firmware. 2. Replace the drive.
23 | 0xFF05 | 磁极定位错误 | Magnetic pole positioning failed | 1.电机磁极相位角设定值与检测值不一致 2.磁极定位故障检测灵敏度设置过小 3.静态平衡力矩补偿值设置与实际负载不一致。 4.电机接线错误导致磁极相位角发生改变。 5.电机异常导致磁极相位角发生改变。 6.重力负载导致伺服使能瞬间电机发生转动，速度超过磁极定位故障检测灵敏度设置阈值 | 1.重新检测电机磁极相位角，并正确设置。 2.适当增大磁极定位故障检测灵敏度设置值。 3.根据实际负载正确设置静态平衡力矩补偿值。 4.正确接线，并重新检测电机磁极相位角。 5.更换电机。 6.根据实际负载正确设置静态平衡力矩补偿值。 | 1. The set value of motor rotor position compensation angle is inconsistent with the detected value 2. The sensitivity setting of rotor positioning fault detection is too small 3. The setting of static balance torque compensation value is inconsistent with the actual load. 4. The motor wiring error causes the rotor phase angle to change. 5. Abnormal motor causes the rotor phase angle to change. 6. The gravity load causes the motor to rotate at the moment when the servo is enabled, and the speed exceeds the set threshold of rotor positioning fault detection sensitivity | 1. Recheck the motor rotor position compensation angle and set it correctly. 2. Appropriately increase the setting value of rotor positioning fault detection sensitivity. 3. Set the static balance torque compensation value correctly according to the actual load. 4. Correct wiring, and recheck the motor rotor position compensation angle. 5. Replace the motor. 6. Set the static balance torque compensation value correctly according to the actual load.
24 | 0xFF06 | 编码器数据异常 | Encoder data abnormal | 1.编码器本身数据发生异常 2.编码器线缆线序错误或接触不良 3.由于噪音干扰导致编码器数据异常 | 1.更换电机或编码器。 2.改正接线线序或对接线做加固处理。 3.通过规范接线和布线，增加接地线截面积，加套磁环等措施改善设备电磁环境。 | 1. The encoder data is abnormal 2. Encoder cable has wrong wire sequence or poor contact 3. Abnormal encoder data due to noise interference | 1. Replace the motor or encoder. 2. Correct the wiring sequence or reinforce the wiring. 3. Improve the electromagnetic environment of equipment by standardizing wiring and wiring, increasing the cross-sectional area of grounding wire and adding a magnetic ring.
25 | 0xFF07 | 编码器通信异常 | Encoder communication abnormal | 1.编码器本身发生异常 2.编码器线缆线序错误或接触不良 3.由于噪音干扰导致编码器数据异常 | 1.更换电机或编码器。 2.改正接线线序或对接线做加固处理。 3.通过规范接线和布线，增加接地线截面积，加套磁环等措施改善设备电磁环境。 | 1. The encoder itself is abnormal 2. Encoder cable has wrong wire sequence or poor contact 3. Abnormal encoder data due to noise interference | 1. Replace the motor or encoder. 2. Correct the wiring sequence or reinforce the wiring. 3. Improve the electromagnetic environment of equipment by standardizing wiring and wiring, increasing the cross-sectional area of grounding wire and adding a magnetic ring.
26 | 0xFF08 | 编码器通信超时 | Encoder communication timeout | 1.编码器本身发生异常 2.编码器线缆线序错误或接触不良 3.由于噪音干扰导致编码器数据异常 | 1.更换电机或编码器。 2.改正接线线序或对接线做加固处理。 3.通过规范接线和布线，增加接地线截面积，加套磁环等措施改善设备电磁环境。 | 1. The encoder itself is abnormal 2. Encoder cable has wrong wire sequence or poor contact 3. Abnormal encoder data due to noise interference | 1. Replace the motor or encoder. 2. Correct the wiring sequence or reinforce the wiring. 3. Improve the electromagnetic environment of equipment by standardizing wiring and wiring, increasing the cross-sectional area of grounding wire and adding a magnetic ring.
27 | 0xFF09 | 编码器内部异常1 | Encoder internal abnormal 1 | 编码器内部状态异常 | 编码器清零后软复位或重启驱动器 | Abnormal internal status of encoder | Soft reset or restart the drive after the encoder is cleared
28 | 0xFF10 | 驱动器其它轴异常 | The other axes of the drive are abnormal | 1.其它轴发生了故障 2.驱动器内部电路异常 | 1.检查其它轴,并复位报故障的轴，确保其它轴无故障，此故障可通过参数0x2094来禁止检测 2.更换驱动器 | 1. Other axes failed 2. The internal circuit of the drive is abnormal | 1. Check other axes and reset the axis reporting fault to ensure that other axes have no fault. This fault can be prohibited from detection through parameter 0x2094 2. Replace the drive
29 | 0xFF14 | 控制编码器超速 | Control encoder over speed | 1 编码器位置反馈值在一个位置采样周期内的变化量过大，超过电机最高转速的1.3倍。 2 编码器异常 3.由于噪音干扰导致编码器数据异常 | 1.优化电机参数和控制参数，电机最高转速设定值通常不小于实际电机最高转速。 2.检查编码器设置和编码器接线 3.通过规范接线和布线，增加接地线截面积，加套磁环等措施改善设备电磁环境 | 1. The change of encoder position feedback value in a position sampling period is too large, exceeding 1.3 times the maximum speed of the motor. 2 encoder abnormality 3. Abnormal encoder data due to noise interference | 1. Optimize motor parameters and control parameters, and the set value of maximum motor speed is usually not less than the actual maximum motor speed. 2. Check encoder settings and encoder wiring 3. Improve the electromagnetic environment of equipment by standardizing wiring and wiring, increasing the cross-sectional area of grounding wire and adding a magnetic ring
30 | 0xFF15 | 驱动器持续过载 | Drive continuous overload | 1.电机负载过大或加减速时间设置过小 2.实际机械负载过大或存在卡死现象 3.电机抱闸未释放 4.电机或电机抱闸异常 5.驱动器内部异常 | 1.减小电机实际机械负载或增大电机加减速时间 2.检查机械负载传动方式,确保无卡死等现象 3.检查电机抱闸接线确保接线可靠 4.更换电机 5.更换驱动器 | 1. The motor load is too large or the acceleration and deceleration time setting is too small 2. The actual mechanical load is too large or stuck 3. The motor holding brake is not released 4. Abnormal motor or motor holding brake 5. Internal abnormality of the drive | 1. Reduce the actual mechanical load of the motor or increase the acceleration and deceleration time of the motor 2. Check the mechanical load transmission mode to ensure there is no jamming and other phenomena 3. Check the motor holding brake wiring to ensure reliable wiring 4. Replace the motor 5. Replace the drive
31 | 0xFF17 | 驱动器输出缺相 | Drive output lack phase | 1.驱动器U,V,W输出存在断线或接线不良等现象 2.电机阻抗过大 3.驱动器内部电流采样电路异常 | 1.检查电机U,V,W接线并确保接线可靠 2.更换电机或禁止驱动器输出缺相检测功能 3.更换驱动器 | 1. The U, V and W outputs of the drive are disconnected or poorly wired 2. The motor impedance is too large 3. The internal current sampling circuit of the drive is abnormal | 1. Check motor u, V and W wiring and ensure reliable wiring 2. Replace the motor or prohibit the phase loss detection function of the drive output 3. Replace the drive
32 | 0xFF18 | 电机失速 | Motor stall | 1.驱动器调节器参数设置不合理导致速度跟踪超调过大 2.由于电磁噪音干扰导致编码器数据异常变化 3.由于编码器损坏导致编码器数据异常变化 4.驱动器内部电路异常 | 1.优化调节器参数 2.通过规范接线和布线，增加接地线截面积，加套磁环等措施改善设备电磁环境 3.更换电机或编码器 4.更换驱动器 | 1. Unreasonable parameter setting of drive regulator leads to excessive speed tracking overshoot 2. Abnormal change of encoder data due to electromagnetic noise interference 3. Encoder data changes abnormally due to encoder damage 4. The internal circuit of the drive is abnormal | 1. Optimize regulator parameters 2. Improve the electromagnetic environment of equipment by standardizing wiring and wiring, increasing the cross-sectional area of grounding wire and adding a magnetic ring 3. Replace the motor or encoder 4. Replace the drive
33 | 0xFF21 | 电流跟随误差过大 | Excessive current following error | 1.驱动器调节器参数设置不合理导致速度跟踪超调过大 2.由于电磁噪音干扰导致编码器数据异常变化 3.由于电机损坏而导致电流反馈异常变化 4.驱动器内部电路异常 | 1.优化调节器参数 2.通过规范接线和布线，增加接地线截面积，加套磁环等措施改善设备电磁环境 3.更换电机 4.更换驱动器 | 1. Unreasonable parameter setting of drive regulator leads to excessive speed tracking overshoot 2. Abnormal change of encoder data due to electromagnetic noise interference 3. Abnormal change of current feedback due to motor damage 4. The internal circuit of the drive is abnormal | 1. Optimize regulator parameters 2. Improve the electromagnetic environment of equipment by standardizing wiring and wiring, increasing the cross-sectional area of grounding wire and adding a magnetic ring 3. Replace the motor 4. Replace the drive
34 | 0xFF22 | 位置目标值异常 | Target position value abnormal | 1.CSP模式下，伺服使能瞬间，位置目标值和位置实际值之差超过位置跟随误差过大设定阈值 2.CSP模式下，电机运行过程中，目标轨迹加速度超过参数 最大加速度设定阈值，且位置目标值和位置实际值之差超过位置跟随误差过大设定阈值 | 1.检查并确认位置目标值和位置实际值无异常，使差值不超过位置跟随误差过大设定阈值 2.检查并确认位置目标值无异常突变，或者适当增大最大加速度设定阈值或位置跟随误差过大设定阈值 | 1. In CSP mode, at the moment of servo enabling, the difference between the target position value and the actual position value exceeds the set threshold value for excessive position following error 2. In CSP mode, when the motor is running, the target track acceleration exceeds the set threshold of the maximum acceleration of the parameter, and the difference between the target value of the position and the actual value of the position exceeds the set threshold of excessive position following error | 1. Check and confirm that there is no abnormality between the position target value and the position actual value, so that the difference does not exceed the set threshold of excessive position following error 2. Check and confirm that there is no abnormal mutation in the position target value, or appropriately increase the maximum acceleration setting threshold or position following error threshold
35 | 0xFF23 | 编码器上电数据溢出 | Encoder data overflow on power-up | 驱动器上电时反馈位置值超出了编码器允许的最大范围 | 编码器清零后软复位或重启驱动器 | When the drive is powered on, the feedback position value exceeds the maximum range allowed by the encoder | Soft reset or restart the drive after the encoder is cleared
36 | 0xFF24 | 位置目标值溢出 | Target position value overflow | 位置模式下，当禁止无限位置控制时，位置目标值超出了允许的最大范围 | 执行编码器多圈清零操作，或使能无限位置控制模式，或工作在非位置模式下（转矩模式或速度模式）。 | In position mode, when unlimited position control is prohibited, the position target value exceeds the maximum allowable range | Perform encoder multi turn zero clearing operation, or enable infinite position control mode, or operate in non position mode (torque mode or speed mode)
37 | 0xFF25 | 电机抱闸异常 | Motor brake abnormal | 1.电机抱闸本身发生异常，不能正常制动。 2.电机在高速运行时突然伺服OFF，制动时间过长。 3.电机抱闸制动时间设置值小于抱闸实际制动动作时间。 4.转子定位故障检测灵敏度设置过小 | 1.更换电机。 2.优化工艺逻辑控制，避免高速运行时突然伺服OFF。 3.电机抱闸制动时间设置值要不小于抱闸实际制动动作时间。 4.适当增大转子定位故障检测灵敏度设置值。 | 1. The motor holding brake itself is abnormal and cannot be braked normally. 2. When the motor is running at high speed, the servo is suddenly off and the braking time is too long. 3. The setting value of motor holding brake braking time is less than the actual braking action time of holding brake. 4. The sensitivity setting of rotor positioning fault detection is too small | 1. Replace the motor. 2. Optimize the process logic control to avoid sudden servo off during high-speed operation. 3. The setting value of motor holding brake braking time shall not be less than the actual braking action time of holding brake. 4. Appropriately increase the setting value of rotor positioning fault detection sensitivity
38 | 0xFF26 | 控制电源欠压 | Control power under voltage | 1.24V控制电源异常 2.24V控制电源接线错误,或接触不良 3.24V控制电源负载过大 4.驱动器内部电路异常 | 1.更换24V控制电源 2.检查24V控制电源接线并确保接线可靠 3.检查24V控制电源负载,确保24V控制电源的容量能满足所有工况下的负载消耗 4.更换驱动器 | 1. 24V control power supply is abnormal 2. 24V control power supply wiring error or poor contact 3. The load of 24V control power supply is too large 4. The internal circuit of the drive is abnormal | 1. Replace 24V control power supply 2. Check the wiring of 24V control power supply and ensure reliable wiring 3. Check the load of 24V control power supply to ensure that the capacity of 24V control power supply can meet the load consumption under all working conditions 4. Replace the drive
39 | 0xFF27 | STO1触发 | STO1 triggered alarm | STO1触发或接线不良 | 检查STO接线，确保接线可靠并且未处于触发状态 | STO1 trigger or poor wiring | Check the STO wiring to ensure that the wiring is reliable and not triggered
40 | 0xFF28 | STO2触发 | STO2 triggered alarm | STO2触发或接线不良 | 检查STO接线，确保接线可靠并且未处于触发状态 | STO2 trigger or poor wiring | Check the STO wiring to ensure that the wiring is reliable and not triggered
41 | 0xFF29 | 正向硬限位开关触发 | Positive hardware limit switch triggered alarm | 单方向运行至机械限位，导致硬件限位触发 | 可直接清除故障，反方向运行至机械限位恢复。注意位置规划不要超出硬件限位的范围。 | One way operation to mechanical limit, resulting in hardware limit triggering | It can directly clear the fault and run in the opposite direction until the mechanical limit is restored. Note that the location planning should not exceed the hardware limit
42 | 0xFF30 | 负向硬限位开关触发 | Negative hardware limit switch triggered alarm | 单方向运行至机械限位，导致硬件限位触发 | 可直接清除故障，反方向运行至机械限位恢复。注意位置规划不要超出硬件限位的范围。 | One way operation to mechanical limit, resulting in hardware limit triggering | It can directly clear the fault and run in the opposite direction until the mechanical limit is restored. Note that the location planning should not exceed the hardware limit
43 | 0xFF31 | 电机超速 | Motor over speed | 1 电机实际速度反馈值超出电机最高转速的1.1倍。 2 编码器异常 | 1 优化电机参数和控制参数，电机最高转速设定值通常不小于实际电机最高转速。 2 检查编码器设置和编码器接线 | 1. The actual speed feedback value of the motor exceeds 1.1 times the maximum speed of the motor. 2 encoder abnormality | 1. Optimize the motor parameters and control parameters, and the set value of the maximum motor speed is usually not less than the actual maximum motor speed. 2 check encoder settings and encoder wiring
44 | 0xFF32 | 急停输入开关触发 | Emergency stop switch triggered alarm | 急停输入开关触发或接线不良 | 检查急停输入开关接线，确保接线可靠并且未处于触发状态 | Emergency stop switch triggered or poor wiring | Check the wiring of the emergency stop switch to ensure that the wiring is reliable and not triggered
45 | 0xFF33 | 转矩监测饱和故障 | Torque saturation fault | 1.电机负载过大，超过了转矩监测告警阈值 2.转矩饱和监测阈值设置过小 | 1.减小电机实际机械负载或增大电机加减速时间 2.增大转矩饱和监测阈值设置值，当该阈值设置为0时，不检测该故障。 | 1. The motor load is too large and exceeds the torque monitoring alarm threshold 2. The setting of torque saturation monitoring threshold is too small | 1. Reduce the actual mechanical load of the motor or increase the acceleration and deceleration time of the motor 2. Increase the setting value of torque saturation monitoring threshold. When the threshold is set to 0, the fault will not be detected.
46 | 0xFF34 | 速度跟随误差过大 | Excessive velocity following error | 1.电机负载过大 2.控制参数不合适 3.抱闸释放动作异常 4.速度跟随误差过大判定阈值或判定时间设置过小 | 1.减小电机实际机械负载，确保机械无卡死现象。 2.优化控制参数，增强伺服相应性能。 3.检查电机抱闸线路，确保电机抱闸动作正常 4.适当增大速度跟随误差过大判定阈值或判定时间 | 1. The motor load is too large 2. Improper control parameters 3. Abnormal release action of holding brake 4. The judgment threshold of speed following error，or the judgment time is too small | 1. Reduce the actual mechanical load of the motor to ensure that the machine is not stuck. 2. Optimize control parameters and enhance corresponding servo performance. 3. Check the motor holding brake circuit to ensure that the motor holding brake operates normally 4. Appropriately increase the judgment threshold or judgment time for excessive speed following error
47 | 0xFF35 | 驱动器短路2 | Drive short circuit 2 | 1.驱动器UVW输出线缆发生短路或对地短路 2.电机UVW发生短路或对地短路 3.驱动器内部发生短路或对地短路 4.驱动器受干扰导致误报此故障 | 1.电缆的UVW相间、 UVW与接地之间发生短路时，处理或更换线缆。 2.电机的UVW相间、UVW与接地之间发生短路时，更换电机。 3.断开驱动器输出UVW接线，仍发生故障时，更换驱动器。 4.通过规范接线和布线，增加接地线截面积，加套磁环等措施改善设备电磁环境。 | 1. The UVW output cable of the drive is short circuited or short circuited to the ground 2. Motor UVW is short circuited or short circuited to ground 3. There is a short circuit or short circuit to ground inside the drive 4. The drive is disturbed, resulting in false alarm of this fault | 1. In case of short circuit between UVW phases of the cable and between UVW and grounding, handle or replace the cable. 2. In case of short circuit between UVW phases of the motor and between UVW and grounding, replace the motor. 3. Disconnect the output UVW wiring of the drive, and replace the drive if it still fails. 4. Improve the electromagnetic environment of equipment by standardizing wiring and wiring, increasing the cross-sectional area of grounding wire and adding a magnetic ring.
48 | 0xFF36 | 寻原点失败 | Homing failed | 1.寻原点参数设置不合理 2.寻原点启动时,电机已处于限位开关触发状态 3.寻原点过程中切换至非HM 模式 | 1. 正确设置寻原点参数 2.寻原点启动时,确保电机未处于限位开关触发状态 3.寻原点过程中，避免切换控制模式 | 1. Unreasonable setting of origin seeking parameters 2. When starting the homing point, the motor has been in the trigger state of the limit switch 3. Switch to non HM mode during homing | 1. Set the homing parameter correctly 2. Ensure that the motor is not in the trigger state of limit switch when starting the homing point 3. Avoid switching the control mode in the process of finding the origin
49 | 0xFF37 | EtherCAT过程数据错误 | EtherCAT process data error | PDO设定值超出了对象允许范围 | PDO设定值在对象允许范围内 | The set value of PDO exceeds the allowable range of the object | The set value of PDO is within the allowable range of the object
50 | 0xFF38 | EtherCAT总线指令非法 | EtherCAT command illegal | EtherCAT 通讯状态机与控制字时序配合错误 | 上位机正确处理 EtherCAT通讯状态机与控制字时序 | EtherCAT communication state machine and control word timing matching error | The upper computer correctly handles EtherCAT communication state machine and control word timing
51 | 0xFF39 | EtherCAT通讯周期错误 | EtherCAT communication period error | 1.EtherCAT 通讯周期小于伺服控制周期 2.EtherCAT通讯周期设置不是250us的2的整数次幂 | 1.调整 EtherCAT通讯周期或伺服控制周期，使通讯周期大于伺服控制周期 2.EtherCAT通讯周期设置为250us的2的整数次幂 | 1.EtherCAT communication cycle is less than servo control cycle 2. The EtherCAT communication cycle setting is not an integer power of 2 of 250us | 1.Adjust the EtherCAT communication cycle or servo control cycle so that the communication cycle is greater than the servo control cycle 2. The EtherCAT communication cycle is set to the integer power of 2 of 250us
52 | 0xFF40 | 位置规划运行错误 | Profile position operation error | 1.EtherCAT控制权下，运行PP模式时，位置目标值缓存超限 2.驱动器内部异常 | 1.优化EtherCAT主站控制工艺，减少位置目标值缓存数量，位置目标值缓存一般不超过4个 2.更换驱动器 | 1. Under EtherCAT control, when running PP mode, the position target value cache exceeds the limit 2. Internal abnormality of the drive | 1. Optimize the control process of EtherCAT master station and reduce the number of location target value caches. Generally, there are no more than 4 location target value caches 2. Replace the drive
53 | 0xFF41 | EtherCAT非法同步模式 | EtherCAT sync mode error | 1.EtherCAT通信DC模式配置错误 2.EtherCAT通信未激活DC模式 | 1.正确配置EtherCAT通信DC模式 2.激活EtherCAT通信DC模式 | 1. EtherCAT communication DC mode configuration error 2. EtherCAT communication does not activate DC mode | 1. Configure EtherCAT communication DC mode correctly 2. Activate EtherCAT communication DC mode
54 | 0xFF42 | 位置目标值超出设定范围 | Target position value over range | 模数无限位置控制模式或者禁止无限位置控制模式时，位置目标值超出了允许设定范围 | 位置目标值设置在位置范围下限值和位置范围上限值之间，或者使用普通无限位置模式。 | When the module infinite position control mode or the unlimited position control mode is prohibited, the position target value exceeds the allowable setting range | The position target value is set between the lower limit value of the position range and the upper limit value of the position range, or use the normal infinite position mode.
55 | 0xFF45 | 电机U相瞬时过载 | Motor instantaneous overload Phase U | 1.电机负载过大 2.电机加减速时间设置过小 3.电机参数设置错误 4.抱闸释放动作异常 5.电机选型错误,功率过小(比如大功率驱动器,带载小功率电机长时间满载高速运行) 6.驱动器内部电流采样电路异常 7.电机快速过载保护阈值和保护时间设置偏小 | 1.减小电机实际机械负载，确保机械无卡死现象。 2.增大电机运行时的加减速时间 3.检查电机参数,确保电机参数设置正确(比如电机额定电流,电机热时间常数等) 4.检查电机抱闸线路，确保电机抱闸动作正常 5.更换大容量电机 6.更换驱动器 7.适当增大电机快速过载保护阈值和保护时间 | 1. The motor load is too large 2. Motor acceleration and deceleration time setting is too small 3. Motor parameter setting error 4. Abnormal release action of holding brake 5. Wrong motor selection and low power (such as high-power drive, loaded low-power motor running at full load and high speed for a long time) 6. The internal current sampling circuit of the drive is abnormal 7. The setting of motor fast overload protection threshold and protection time is too small | 1. Reduce the actual mechanical load of the motor to ensure that the machine is not stuck. 2. Increase the acceleration and deceleration time when the motor is running 3. Check the motor parameters to ensure that the motor parameters are set correctly (such as motor rated current, motor thermal time constant, etc.) 4. Check the motor holding brake circuit to ensure that the motor holding brake operates normally 5. Replace the large capacity motor 6. Replace the drive 7. Appropriately increase the motor fast overload protection threshold and protection time
56 | 0xFF46 | 电机V相瞬时过载 | Motor instantaneous overload Phase V | 1.电机负载过大 2.电机加减速时间设置过小 3.电机参数设置错误 4.抱闸释放动作异常 5.电机选型错误,功率过小(比如大功率驱动器,带载小功率电机长时间满载高速运行) 6.驱动器内部电流采样电路异常 7.电机快速过载保护阈值和保护时间设置偏小 | 1.减小电机实际机械负载，确保机械无卡死现象。 2.增大电机运行时的加减速时间 3.检查电机参数,确保电机参数设置正确(比如电机额定电流,电机热时间常数等) 4.检查电机抱闸线路，确保电机抱闸动作正常 5.更换大容量电机 6.更换驱动器 7.适当增大电机快速过载保护阈值和保护时间 | 1. The motor load is too large 2. Motor acceleration and deceleration time setting is too small 3. Motor parameter setting error 4. Abnormal release action of holding brake 5. Wrong motor selection and low power (such as high-power drive, loaded low-power motor running at full load and high speed for a long time) 6. The internal current sampling circuit of the drive is abnormal 7. The setting of motor fast overload protection threshold and protection time is too small | 1. Reduce the actual mechanical load of the motor to ensure that the machine is not stuck. 2. Increase the acceleration and deceleration time when the motor is running 3. Check the motor parameters to ensure that the motor parameters are set correctly (such as motor rated current, motor thermal time constant, etc.) 4. Check the motor holding brake circuit to ensure that the motor holding brake operates normally 5. Replace the large capacity motor 6. Replace the drive 7. Appropriately increase the motor fast overload protection threshold and protection time
57 | 0xFF47 | 电机W相瞬时过载 | Motor instantaneous overload Phase W | 1.电机负载过大 2.电机加减速时间设置过小 3.电机参数设置错误 4.抱闸释放动作异常 5.电机选型错误,功率过小(比如大功率驱动器,带载小功率电机长时间满载高速运行) 6.驱动器内部电流采样电路异常 7.电机快速过载保护阈值和保护时间设置偏小 | 1.减小电机实际机械负载，确保机械无卡死现象。 2.增大电机运行时的加减速时间 3.检查电机参数,确保电机参数设置正确(比如电机额定电流,电机热时间常数等) 4.检查电机抱闸线路，确保电机抱闸动作正常 5.更换大容量电机 6.更换驱动器 7.适当增大电机快速过载保护阈值和保护时间 | 1. The motor load is too large 2. Motor acceleration and deceleration time setting is too small 3. Motor parameter setting error 4. Abnormal release action of holding brake 5. Wrong motor selection and low power (such as high-power drive, loaded low-power motor running at full load and high speed for a long time) 6. The internal current sampling circuit of the drive is abnormal 7. The setting of motor fast overload protection threshold and protection time is too small | 1. Reduce the actual mechanical load of the motor to ensure that the machine is not stuck. 2. Increase the acceleration and deceleration time when the motor is running 3. Check the motor parameters to ensure that the motor parameters are set correctly (such as motor rated current, motor thermal time constant, etc.) 4. Check the motor holding brake circuit to ensure that the motor holding brake operates normally 5. Replace the large capacity motor 6. Replace the drive 7. Appropriately increase the motor fast overload protection threshold and protection time
58 | 0xFF48 | 动态制动过载 | Dynamic brake overload | 电机运行时，相邻2次动态制动停机间隔时间过短 | 如电机运行时动态制动停机，请间隔至少360*实际速度²/额定速度²（s） | When the motor is running, the interval between two adjacent dynamic braking stops is too short | If the motor is stopped by dynamic braking during operation, the interval shall be at least 360 * actual speed ²/ Rated speed ² （s）
59 | 0xFF49 | 驱动器内部异常 | Drive internal abnormal 1 | 驱动器内部异常 | 更换驱动器 | Drive internal exception | Replace the drive.
60 | 0xFF50 | 限位开关异常 | Limit switch abnormal | 限位开关触发或接线不良 | 检查限位开关接线，确保接线可靠并且未处于触发状态 | Limit switch triggered or poor wiring | Check the wiring of the limit switch to ensure that the wiring is reliable and not triggered
61 | 0xFF51 | EtherCAT总线通讯异常 | EtherCAT bus communication error | 1.EtherCAT 通讯受到干扰 2.EtherCAT 网线断开或接触不良 3.上位机实时性不够 4.上位机 EtherCAT 主站底层 DC 同步机制与驱动器需求不匹配 5.驱动器内部异常 | 1.通过规范接线和布线，增加接地线截面积，加套磁环等措施改善设备电磁环境 2.检查并处理EtherCAT 网线连接确保连接可靠 3.更换实时性更强的上位机，或延长 EtherCAT 通讯周期，或适当增大超时检测灵敏度设定值 4.修改上位机 EtherCAT 主站底层 DC 同步机制，确保上位机SM2事件比DC 同 步 信 号 至 少 提 前125us 5.更换驱动器 | 1. EtherCAT communication is disturbed 2. Ethernet cable is disconnected or in poor contact 3. The real-time performance of the upper computer is not enough 4. The underlying DC synchronization mechanism of the upper computer EtherCAT master station does not match the drive requirements 5. Internal abnormality of the drive | 1. Improve the electromagnetic environment of equipment by standardizing wiring and wiring, increasing the cross-sectional area of grounding wire and adding a magnetic ring 2. Check and handle EtherCAT network cable connection to ensure reliable connection 3. Replace the host computer with stronger real-time performance, or extend the EtherCAT communication cycle, or appropriately increase the set value of timeout detection sensitivity 4. Modify the underlying DC synchronization mechanism of the EtherCAT master station of the upper computer to ensure that the SM2 event of the upper computer is at least 125us ahead of the DC synchronization signal 5. Replace the drive
62 | 0xFF52 | 接口编码器分辨率变更 | Interface encoder resolution change | 更改了接口编码器分辨率 | 重上电或者软复位驱动器 | Interface encoder resolution changed | Power on again or soft reset the drive
63 | 0xFF53 | 编码器过热 | Encoder overheat | 1.编码器实际温度过高 2.编码器异常 | 1.降低编码器实际工作环境温度至允许范围内 2.更换电机或编码器 | 1. The actual temperature of encoder is too high 2. Encoder abnormality | 1. Reduce the actual working ambient temperature of the encoder to the allowable range 2. Replace the motor or encoder
64 | 0xFF54 | 编码器电池欠电压故障 | Encoder battery undervoltage fault | 1.编码器电池电压过低 2.编码器电池接线接触不良 | 1.更换编码器电池 2.检查并处理电池接线，确保电池接线正确牢固 | 1. Encoder battery voltage is too low 2. Poor connection of encoder battery wiring | 1. Replace the encoder battery 2. Check and handle the battery wiring to ensure that the battery wiring is correct and firm
65 | 0xFF57 | 控制模式设定错误 | The control mode is set incorrectly | 伺服ON时，控制模式设定为驱动器不支持的模式，如NM、VL或IP，或者EtherCAT控制权时控制模式设置为PV或PT | 伺服ON时，设置驱动器支持的控制模式 | When the servo is on, the control mode is set to the mode not supported by the drive, such as NM, VL or IP, or in the control right of EtherCAT master , the control mode is set to PV or PT | When the servo ON, set the control mode supported by the drive
66 | 0xFF58 | 上电位置偏差过大 | Deviation of the power-on position out of range | 驱动器上电时，与上一次掉电保存位置不一致，超过设定阈值 | 检查机械位置是否改变，确认机械零点无异常后可清除 | When the drive is powered on, it is inconsistent with the storage position of the last power failure, exceeding the set threshold | Check whether the mechanical position is changed. It can be cleared after confirming that the mechanical zero point is normal
67 | 0xFF59 | 编码器加速度异常故障 | Encoder acceleration abnormal fault | 1.编码器本身数据发生异常 2.编码器线缆线序错误或接触不良 3.由于噪音干扰导致编码器数据异常 | 1.更换电机或编码器。 2.改正接线线序或对接线做加固处理。 3.通过规范接线和布线，增加接地线截面积，加套磁环等措施改善设备电磁环境。 | 1. The encoder data is abnormal 2. Encoder cable has wrong wire sequence or poor contact 3. Abnormal encoder data due to noise interference | 1. Replace the motor or encoder. 2. Correct the wiring sequence or reinforce the wiring. 3. Improve the electromagnetic environment of equipment by standardizing wiring and wiring, increasing the cross-sectional area of grounding wire and adding a magnetic ring.
68 | 0xFF60 | 电机堵转 | Motor blocked | 1.机械负载存在卡死现象或堵转现象 2.电机抱闸未释放 | 1.检测并处理机械负载传动,确保无卡死等现象 2.检测并处理抱闸回路，确保电机抱闸正常释放 | 1. The mechanical load is stuck or locked 2. The motor holding brake is not released | 1. Detect and handle mechanical load transmission to ensure that there is no jamming and other phenomena 2. Detect and handle the holding brake circuit to ensure the normal release of motor holding brake
69 | 0xFF63 | 写EEPROM数据异常 | Exception writing EEPROM data | 驱动器内部异常 | 更换驱动器 | Drive internal exception | Replace the drive.
70 | 0xFF64 | 读EEPROM数据异常 | Abnormal reading EEPROM data | 驱动器内部异常 | 更换驱动器 | Drive internal exception | Replace the drive.
71 | 0xFF66 | 抱闸控制电路异常 | Abnormal holding brake control circuit | 1.电机抱闸接线短路或接触不良 2.电机抱闸内部发生短路或接触不良 3.驱动器内部异常 | 1.检查驱动器抱闸输出接线并确保接线正确可靠 2.更换电机 3.更换驱动器 | 1. Short circuit or poor contact of motor holding brake wiring 2. There is short circuit or poor contact inside the motor holding brake 3. Internal abnormality of the drive | 1. Check the output wiring of the drive holding brake and ensure that the wiring is correct and reliable 2. Replace the motor 3. Replace the drive
72 | 0xFF68 | CPU1过载 | CPU1 overload | 1.驱动器运行受到噪音干扰 2.调试软件数据采集过大 3.驱动器内部电路异常 | 1.通过规范接线和布线，增加接地线截面积，加套磁环等措施改善设备电磁环境。 2.关闭部分调试软件数据采集通道。 3.更换驱动器。 | 1. The operation of the drive is disturbed by noise 2. Debugging software data acquisition is too large 3. The internal circuit of the drive is abnormal | 1. Improve the electromagnetic environment of equipment by standardizing wiring and wiring, increasing the cross-sectional area of grounding wire and adding a magnetic ring. 2. Close some debugging software data acquisition channels. 3. Replace the drive.
73 | 0xFF69 | CPU2过载 | CPU2 overload | 1.驱动器运行受到噪音干扰 2.调试软件数据采集过大 3.驱动器内部电路异常 | 1.通过规范接线和布线，增加接地线截面积，加套磁环等措施改善设备电磁环境。 2.关闭部分调试软件数据采集通道。 3.更换驱动器。 | 1. The operation of the drive is disturbed by noise 2. Debugging software data acquisition is too large 3. The internal circuit of the drive is abnormal | 1. Improve the electromagnetic environment of equipment by standardizing wiring and wiring, increasing the cross-sectional area of grounding wire and adding a magnetic ring. 2. Close some debugging software data acquisition channels. 3. Replace the drive.
74 | 0xFF70 | CPU1握手失败 | CPU1 handshake failed | 1.驱动器固件运行异常 2.驱动器内部异常 | 1.升级驱动器固件。 2.更换驱动器。 | 1. The drive firmware runs abnormally 2. Drive internal exception | 1. Upgrade the drive firmware. 2. Replace the drive.
75 | 0xFF71 | DriveMaster通讯超时 | Drivemaster communication timeout | 1.驱动器调试线缆断开或接触不良 2.驱动器调试串口通讯受到干扰 | 1.检查驱动器调试线缆接线并确保连接可靠 2.使用隔离型串口调试线缆，或者通过规范接线和布线，增加接地线截面积，加套磁环等措施改善设备电磁环境 | 1. The drive commissioning cable is disconnected or in poor contact 2. drive debugging serial port communication is disturbed | 1. Check the drive commissioning cable wiring and ensure reliable connection 2. Use isolated serial port to debug the cable, or improve the electromagnetic environment of the equipment by standardizing wiring and wiring, increasing the cross-sectional area of grounding wire, adding a magnetic ring and other measures
76 | 0xFF75 | ESC配置EEPROM异常 | ESC configured EEPROM exception | 驱动器内部异常 | 更换驱动器 | Drive internal exception | Replace the drive.
77 | 0xFF76 | ESC内部访问错误 | ESC internal access error | 驱动器内部异常 | 更换驱动器 | Drive internal exception | Replace the drive.
78 | 0xFF77 | 伺服使能未准备好 | Servo enable not ready | 1.伺服ON时，驱动器处于实际电机且虚拟编码器模式 2.伺服ON时，编码器通信处于断开状态 3.伺服ON时，电机转速高于30rpm 4.伺服ON时，STO状态未解除 5.伺服ON时，直流母线电压过低，充电继电器未吸合 6.伺服ON时，动态制动状态未解除 7.驱动器内部异常 | 1.检查驱动器电机模式，确保伺服ON时驱动器处于实际电机和实际编码器模式 2.检查编码器通信状态，确保伺服ON时编码器通信状态正常 3.检查电机运行状态，确保伺服ON时电机处于静止状态 4.检查STO状态，确保伺服ON时STO状态已经解除 5.检查直流母线电压状态，确保伺服ON时直流母线电压满足使能阈值且充电继电器吸合 6.检查动态制动状态，确保伺服ON时动态制动状态已经解除 7.更换驱动器 | 1. When the servo is on, the driver is in the actual motor and virtual encoder mode 2. When the servo is on, the encoder communication is disconnected 3. When the servo is on, the motor speed is higher than 30rpm 4. When the servo is on, the sto status is not released 5. When the servo is on, the DC bus voltage is too low and the charging relay is not closed 6. When the servo is on, the dynamic braking state is not released 7. Drive internal abnormality | 1. Check the motor mode of the driver to ensure that the driver is in the actual motor and actual encoder mode when the servo is on 2. Check the encoder communication status to ensure that the encoder communication status is normal when the servo is on 3. Check the running state of the motor to ensure that the motor is in a static state when the servo is on 4. Check the sto status to ensure that the sto status has been released when the servo is on 5. Check the DC bus voltage status to ensure that the DC bus voltage meets the enabling threshold and the charging relay is closed when the servo is on 6. Check the dynamic braking status to ensure that the dynamic braking status has been released when the servo is on 7. Replace the drive
79 | 0xFF78 | CPU2握手失败 | CPU2 handshake failed | 1.驱动器固件运行异常 2.驱动器内部异常 | 1.升级驱动器固件。 2.更换驱动器。 | 1. The drive firmware runs abnormally 2. Drive internal exception | 1. Upgrade the drive firmware. 2. Replace the drive.
80 | 0xFF79 | CPU1主任务超时 | CPU1 main task timeout | 1.驱动器运行受到噪音干扰 2.调试软件数据采集过大 3.驱动器内部电路异常 | 1.通过规范接线和布线，增加接地线截面积，加套磁环等措施改善设备电磁环境。 2.关闭部分调试软件数据采集通道。 3.更换驱动器。 | 1. The operation of the drive is disturbed by noise 2. Debugging software data acquisition is too large 3. The internal circuit of the drive is abnormal | 1. Improve the electromagnetic environment of equipment by standardizing wiring and wiring, increasing the cross-sectional area of grounding wire and adding a magnetic ring. 2. Close some debugging software data acquisition channels. 3. Replace the drive.
81 | 0xFF81 | 直流母线充电继电器异常 | Power failure of main power supply | 驱动器内部充电继电器发生异常 | 更换驱动器。 | The charging relay inside the drive is abnormal | Replace the drive.
82 | 0xFF82 | CPU内部错误 | An internal CPU error | 1.驱动器固件运行异常 2.驱动器内部异常 | 1.升级驱动器固件。 2.更换驱动器。 | 1. The drive firmware runs abnormally 2. Drive internal exception | 1. Upgrade the drive firmware. 2. Replace the drive.
83 | 0xFF83 | 位置实际值溢出 | Position actual value overflow | 位置模式下，当禁止无限位置控制时，位置实际值超出了允许的最大范围 | 执行编码器多圈清零操作，或使能无限位置控制模式，或工作在非位置模式下（转矩模式或速度模式）。 | In position mode, when unlimited position control is prohibited, the position actual value exceeds the maximum allowable range | Perform encoder multi turn zero clearing operation, or enable infinite position control mode, or operate in non position mode (torque mode or speed mode)
84 | 0xFF85 | 编码器内部异常2 | Encoder internal abnormal 2 | 编码器内部状态异常 | 编码器清零后软复位或重启驱动器 | Abnormal internal status of encoder | Soft reset or restart the drive after the encoder is cleared
85 | 0xFF87 | 编码器内部异常3 | Encoder internal abnormal 3 | 编码器内部状态异常 | 编码器清零后软复位或重启驱动器 | Abnormal internal status of encoder | Soft reset or restart the drive after the encoder is cleared
86 | 0xFF8E | 第2位置跟随误差过大 | The second position following error | 1.电机负载过大 2.控制参数不合适 3.抱闸释放动作异常 4.第2位置跟随误差过大判定阈值或判定时间设施过小 | 1.减小电机实际机械负载，确保机械无卡死现象。 2.优化控制参数，增强伺服相应性能。 3.检查电机抱闸线路，确保电机抱闸动作正常 4.适当增大第2位置跟随误差过大判定阈值或判定时间 | 1. The motor load is too large 2. Improper control parameters 3. Abnormal release action of holding brake 4. The second position following error is too large, the determination threshold or the determination time facility is too small | 1. Reduce the actual mechanical load of the motor to ensure that the machine is not stuck. 2. Optimize control parameters and enhance corresponding servo performance. 3. Check the motor holding brake circuit to ensure that the motor holding brake operates normally 4. Appropriately increase the determination threshold or determination time for the second excessive position following error
87 | 0xFF8F | STO接线异常 | STO wiring is abnormal | STO1或STO2触发或接线不良 | 检查STO接线，确保接线可靠并且未处于触发状态 | STO1 or STO2 trigger or poor wiring | Check the STO wiring to ensure that the wiring is reliable and not triggered
88 | 0xFF90 | 第2速度跟随误差过大 | The second speed following error | 1.电机负载过大 2.控制参数不合适 3.抱闸释放动作异常 4.第2速度跟随误差过大判定阈值或判定时间设施过小 | 1.减小电机实际机械负载，确保机械无卡死现象。 2.优化控制参数，增强伺服相应性能。 3.检查电机抱闸线路，确保电机抱闸动作正常 4.适当增大第2速度跟随误差过大判定阈值或判定时间 | 1. The motor load is too large 2. Improper control parameters 3. Abnormal release action of holding brake 4. The second speed following error is too large, the judgment threshold or the judgment time facility is too small | 1. Reduce the actual mechanical load of the motor to ensure that the machine is not stuck. 2. Optimize control parameters and enhance corresponding servo performance. 3. Check the motor holding brake circuit to ensure that the motor holding brake operates normally 4. Appropriately increase the judgment threshold or judgment time for the second excessive speed following error
告警 | V1.0.0.0
序号 | 告警代码 | 名称 | Name
1 | 0xE000 | 控制电源欠压告警 | Control power under voltage warning | 1.24V控制电源异常 2.24V控制电源接线错误,或接触不良 3.24V控制电源负载过大 4.驱动器内部电路异常 | 1.更换24V控制电源 2.检查24V控制电源接线并确保接线可靠 3.检查24V控制电源负载,确保24V控制电源的容量能满足所有工况下的负载消耗 4.更换驱动器 | 1. 24V control power supply is abnormal 2. 24V control power supply wiring error or poor contact 3. The load of 24V control power supply is too large 4. The internal circuit of the drive is abnormal | 1. Replace 24V control power supply 2. Check the wiring of 24V control power supply and ensure reliable wiring 3. Check the load of 24V control power supply to ensure that the capacity of 24V control power supply can meet the load consumption under all working conditions 4. Replace the drive
2 | 0xE002 | STO触发 | STO triggered | STO1或STO2触发或接线不良 | 检查STO接线，确保接线可靠并且未处于触发状态 | STO1 or STO2 trigger or poor wiring | Check the STO wiring to ensure that the wiring is reliable and not triggered
3 | 0xE003 | 转矩监测饱和告警 | Torque saturation alarm | 1.电机负载过大，超过了转矩监测告警阈值 2.转矩饱和监测阈值设置过小 | 1.减小电机实际机械负载或增大电机加减速时间 2.增大转矩饱和监测阈值设置值，当该阈值设置为0时，不检测该故障。 | 1. The motor load is too large and exceeds the torque monitoring alarm threshold 2. The setting of torque saturation monitoring threshold is too small | 1. Reduce the actual mechanical load of the motor or increase the acceleration and deceleration time of the motor 2. Increase the setting value of torque saturation monitoring threshold. When the threshold is set to 0, the fault will not be detected.
4 | 0xE004 | CPU1过载告警 | CPU1 overload | 1.驱动器运行受到噪音干扰 2.调试软件数据采集过大 3.驱动器内部电路异常 | 1.通过规范接线和布线，增加接地线截面积，加套磁环等措施改善设备电磁环境。 2.关闭部分调试软件数据采集通道。 3.更换驱动器。 | 1. The operation of the drive is disturbed by noise 2. Debugging software data acquisition is too large 3. The internal circuit of the drive is abnormal | 1. Improve the electromagnetic environment of equipment by standardizing wiring and wiring, increasing the cross-sectional area of grounding wire and adding a magnetic ring. 2. Close some debugging software data acquisition channels. 3. Replace the drive.
5 | 0xE005 | CPU2过载告警 | CPU2 overload | 1.驱动器运行受到噪音干扰 2.调试软件数据采集过大 3.驱动器内部电路异常 | 1.通过规范接线和布线，增加接地线截面积，加套磁环等措施改善设备电磁环境。 2.关闭部分调试软件数据采集通道。 3.更换驱动器。 | 1. The operation of the drive is disturbed by noise 2. Debugging software data acquisition is too large 3. The internal circuit of the drive is abnormal | 1. Improve the electromagnetic environment of equipment by standardizing wiring and wiring, increasing the cross-sectional area of grounding wire and adding a magnetic ring. 2. Close some debugging software data acquisition channels. 3. Replace the drive.
6 | 0xE006 | 更改了重上电有效参数 | Power-on effective parameters changed | 更改了重新上电有效的参数 | 重启驱动器或软复位 | Changed parameters valid for power on again | Restart the drive or soft reset
7 | 0xE007 | 急停开关触发 | Emergency stop switch triggered | 急停输入开关触发或接线不良 | 检查急停输入开关接线，确保接线可靠并且未处于触发状态 | Emergency stop switch triggered or poor wiring | Check the wiring of the emergency stop switch to ensure that the wiring is reliable and not triggered
8 | 0xE008 | 机械原点未标定 | Mechanical home position uncalibrated | 未标定机械原点 | 重新标定机械原点 | Uncalibrated mechanical zero point | Recalibrate the mechanical zero point
9 | 0xE009 | 电机过载告警 | Motor overload warning | 1.电机负载过大 2.电机加减速时间设置过小 3.电机参数设置错误 4.抱闸释放动作异常 5.电机选型错误,功率过小(比如大功率驱动器,带载小功率电机长时间满载高速运行) 6.驱动器内部电流采样电路异常 | 1.减小电机实际机械负载，确保机械无卡死现象。 2.增大电机运行时的加减速时间 3.检查电机参数,确保电机参数设置正确(比如电机额定电流,电机热时间常数等) 4.检查电机抱闸线路，确保电机抱闸动作正常 5.更换大容量电机 6.更换驱动器 | 1. The motor load is too large 2. Motor acceleration and deceleration time setting is too small 3. Motor parameter setting error 4. Abnormal release action of holding brake 5. Wrong motor selection and low power (such as high-power drive, loaded low-power motor running at full load and high speed for a long time) 6. The internal current sampling circuit of the drive is abnormal | 1. Reduce the actual mechanical load of the motor to ensure that the machine is not stuck. 2. Increase the acceleration and deceleration time when the motor is running 3. Check the motor parameters to ensure that the motor parameters are set correctly (such as motor rated current, motor thermal time constant, etc.) 4. Check the motor holding brake circuit to ensure that the motor holding brake operates normally 5. Replace the large capacity motor 6. Replace the drive
10 | 0xE010 | 转速限制告警 | Speed limited due to undervoltage warning | 由于驱动器输入电源电压过低而导致电机转速被限制 | 检查输入电源电压，或者使能弱磁控制功能 | The motor speed is limited due to the low input power supply voltage of the drive | Check the input power supply voltage or enable the field weakening control function
11 | 0xE011 | 直流母线欠压告警 | DC bus undervoltage warning | 1.驱动器动力输入电源电压过低 2.驱动器内部电压采样电路异常 3.驱动器功率回路设置错误,220V供电设置为380V供电 4.驱动器动力输入电源线断开 | 1.调整驱动器动力输入电源至正常工作允许范围内 2.更换驱动器 3.驱动器功率回路设置与实际供电电源一致 4.检查并处理驱动器动力输入电源线接线，确保接线正确牢固 | 1. The power input voltage of the drive is too low 2. The internal voltage sampling circuit of the drive is abnormal 3. The drive power circuit is set incorrectly, and the 220V power supply is set to 380V power supply 4. Disconnect the power input line of the drive | 1. Adjust the power input power supply of the drive to the allowable range of normal operation 2. Replace the drive 3. The setting of drive power circuit is consistent with the actual power supply 4. Check and handle the power input power line wiring of the drive to ensure that the wiring is correct and firm
12 | 0xE012 | 故障历史记录异常 | Historical fault record missing warning | 1 历史故障记录异常 2 驱动器内部异常 | 1 重新启动驱动器或软复位 2 重启驱动器仍出现该告警，维修或更换驱动器 | 1. Abnormal historical fault record 2. Internal abnormality of drive | 1 Restart the drive or soft reset 2. If the alarm still occurs after restarting the drive, repair or replace the drive
13 | 0xE013 | AD校正系数无效 | AD calibration factor invalid warning | 1.驱动器内部异常 2.AD校正系数错误 | 1.更换驱动器 2.重新设置AD校正系数 | 1. Internal abnormality of the drive 2. AD correction factor error | 1. Replace the drive 2. Reset AD correction factor
14 | 0xE014 | CoE通讯参数异常 | CoE communication parameter exception | 驱动器内部异常 | 重启驱动器或软复位，如果问题仍存在，更换驱动器 | Drive internal exception | Restart the drive or soft reset. If the problem persists, replace the drive
15 | 0xE015 | 伺服参数恢复默认值 | Servo parameters return to default values | 伺服参数恢复了默认值 | 重启驱动器或软复位 | The servo parameter restores the default values | Restart drive or soft reset
16 | 0xE016 | 不支持设定控制模式 | Unsupported operation mode | 伺服OFF时，控制模式设定为NM、VL或IP等不支持的模式 | 伺服OFF时，设置驱动器支持的控制模式 | When the servo OFF, the control mode is set to unsupported modes such as nm, VL or IP | When the servo OFF, set the control mode supported by the drive
17 | 0xE017 | 编码器电池欠电压告警 | Encoder battery undervoltage warning | 1.编码器电池电压过低 2.编码器电池接线接触不良 | 1.更换编码器电池 2.检查并处理电池接线，确保电池接线正确牢固 | 1. Encoder battery voltage is too low 2. Poor connection of encoder battery wiring | 1. Replace the encoder battery 2. Check and handle the battery wiring to ensure that the battery wiring is correct and firm
18 | 0xE019 | 驱动器内部告警 | Drive internal warning | 驱动器内部异常 | 更换驱动器 | Drive internal exception | Replace the drive.
19 | 0xE020 | 编码器通信异常告警 | Encoder communication abnormal alarm | 1.编码器本身发生异常 2.编码器线缆线序错误或接触不良 3.由于噪音干扰导致编码器数据异常 | 1.更换电机或编码器。 2.改正接线线序或对接线做加固处理。 3.通过规范接线和布线，增加接地线截面积，加套磁环等措施改善设备电磁环境。 | 1. The encoder itself is abnormal 2. Encoder cable has wrong wire sequence or poor contact 3. Abnormal encoder data due to noise interference | 1. Replace the motor or encoder. 2. Correct the wiring sequence or reinforce the wiring. 3. Improve the electromagnetic environment of equipment by standardizing wiring and wiring, increasing the cross-sectional area of grounding wire and adding a magnetic ring.
20 | 0xE022 | 编码器通信超时告警 | Encoder communication timeout warning | 1.编码器本身发生异常 2.编码器线缆线序错误或接触不良 3.由于噪音干扰导致编码器数据异常 | 1.更换电机或编码器。 2.改正接线线序或对接线做加固处理。 3.通过规范接线和布线，增加接地线截面积，加套磁环等措施改善设备电磁环境。 | 1. The encoder itself is abnormal 2. Encoder cable has wrong wire sequence or poor contact 3. Abnormal encoder data due to noise interference | 1. Replace the motor or encoder. 2. Correct the wiring sequence or reinforce the wiring. 3. Improve the electromagnetic environment of equipment by standardizing wiring and wiring, increasing the cross-sectional area of grounding wire and adding a magnetic ring.
21 | 0xE024 | 编码器数据异常告警 | Encoder data abnormal warning | 1.编码器本身发生异常 2.编码器线缆线序错误或接触不良 3.由于噪音干扰导致编码器数据异常 | 1.更换电机或编码器。 2.改正接线线序或对接线做加固处理。 3.通过规范接线和布线，增加接地线截面积，加套磁环等措施改善设备电磁环境。 | 1. The encoder itself is abnormal 2. Encoder cable has wrong wire sequence or poor contact 3. Abnormal encoder data due to noise interference | 1. Replace the motor or encoder. 2. Correct the wiring sequence or reinforce the wiring. 3. Improve the electromagnetic environment of equipment by standardizing wiring and wiring, increasing the cross-sectional area of grounding wire and adding a magnetic ring.
22 | 0xE026 | 位置限位告警 | Position software limit trigged warning | 单方向运行至机械限位，导致硬件限位触发 | 可直接清除故障，反方向运行至机械限位恢复。注意位置规划不要超出硬件限位的范围。 | One way operation to mechanical limit, resulting in hardware limit triggering | It can directly clear the fault and run in the opposite direction until the mechanical limit is restored. Note that the location planning should not exceed the hardware limit
23 | 0xE027 | 位置规划参数异常告警 | Position profile parameters invalid warning | 1.规划速度，或者规划加速度，或者规划减速度设置为0 2.规划减速度过小，使得电机最高速度下的减速时间超出了受控停机允许时间规定的数值 | 1.正确设置规划速度，规划加速度和规划减速度，使之都不为0 2.增大规划减速度设定值，使电机最高速度下的减速时间处于受控停机允许时间规定的数值范围内 | 1. Set the planned speed, or planned acceleration, or planned deceleration to 0 2. The planned deceleration is too small, so that the deceleration time at the maximum speed of the motor exceeds the specified value of the allowable time for controlled shutdown | 1. Correctly set the planned speed, planned acceleration and planned deceleration so that they are not 0 2. Increase the set value of planned deceleration so that the deceleration time at the maximum speed of the motor is within the specified value range of the allowable time for controlled shutdown
24 | 0xE028 | SDO写入失败告警 | SDO write failure alarm | 由于设定数值超出对象允许范围，导致SDO对象写入失败 | 确认设定数值在对象允许范围内 | SDO object writing failed because the setting value is outside the allowable range of the object | Confirm that the set value is within the allowable range of the object
25 | 0xE029 | 寻原点配置错误 | Homing configuration error | 1.寻原点参数设置与实际编码器类型不匹配 2.未配置与设置的寻原点方法相匹配的DI信号 3.寻原点方法设置非CiA402标准规定的数值 | 1.单圈绝对值编码器寻原点方法不支持设置为35或37，多圈绝对值编码器仅支持设置为35或37 2.寻原点方法需要限位开关或原点开关时，需配置对应的DI信号 3.寻原点方法设置值应为CiA402规定的数值 | 1. The parameter setting of homing does not match the actual encoder type 2. The di signal matching the set origin finding method is not configured 3. The origin finding method sets a value that is not specified in CiA402 standard | 1. The origin finding method of single turn absolute value encoder does not support setting to 35 or 37, and multi turn absolute value encoder only supports setting to 35 or 37 2. When limit switch or origin switch is required for origin finding method, corresponding Di signal shall be configured 3. The setting value of origin finding method shall be the value specified in cia402
26 | 0xE030 | 编码器内部告警 | Encoder internal alarm | 1.编码器本身发生异常 2.编码器线缆线序错误或接触不良 3.由于噪音干扰导致编码器数据异常 | 1.更换电机或编码器。 2.改正接线线序或对接线做加固处理。 3.通过规范接线和布线，增加接地线截面积，加套磁环等措施改善设备电磁环境。 | 1. The encoder itself is abnormal 2. Encoder cable has wrong wire sequence or poor contact 3. Abnormal encoder data due to noise interference | 1. Replace the motor or encoder. 2. Correct the wiring sequence or reinforce the wiring. 3. Improve the electromagnetic environment of equipment by standardizing wiring and wiring, increasing the cross-sectional area of grounding wire and adding a magnetic ring.
27 | 0xE031 | 能耗制动电阻过载告警 | Regeneration braking overload warning | 1.电机频繁进行快速停止操作导致能耗制动能量过大 2.能耗制动电阻功率设置与实际电阻不一致 | 1.改变电机运行工况,避免电机频繁进行快速停止操作,比如延长电机停止时间。或者更换更大功率的能耗制动电阻 2.正确设置能耗制动电阻功率，设置值与能耗制动电阻实际功率一致 | 1. Frequent quick stop operation of motor leads to excessive energy consumption braking energy 2. The power setting of energy consumption braking resistance is inconsistent with the actual resistance | 1. Change the operating conditions of the motor to avoid frequent and rapid stop operations of the motor, such as prolonging the stop time of the motor. Or replace the energy consumption braking resistor with higher power 2. Correctly set the power of energy consumption braking resistor, and the setting value is consistent with the actual power of energy consumption braking resistor